## Gulf SQAS 2016 Tank Cleaning
Gulf SQAS Tank Cleaning - Questionnaire & Guidelines - Revised - Jan 2018
Item N° | Item N° | Question | Guideline
4 | 4 | Equipment and Installations | Equipment and Installations
4.1. | 4.1. | Equipment and Installation Specification | Equipment and Installation Specification
4.1.1. | 4.1.1. | Design and Specification | Design and Specification
4.1.1.1. | 4.1.1.1. | Is there a written specification for the purchase of critical equipment and installations in conformity with all relevant legislation? | Look for a written purchase procedure which includes, - a list of all critical equipment. (e.g. steam boilers, pressure pumps, hoses, compressors, pressure vessels, etc.) - a standardized technical specification per type of equipment. - relevant regulatory compliance reference/s for equipment and installation. (in the absence of local regulations check for international best practices). Check if an order/contract for recently purchased critical equipment demonstrates compliance.
4.1.1.2. | 4.1.1.2. | Are critical equipment and installations checked against specification upon goods receipt/ commissioning but before use? | Check for evidence of purchased critical equipment being checked, the method of checking and the relevant competence of the checker.
4.1.1.3. | 4.1.1.3. | Does the business keep up to date regarding technical developments in the sector, with the purpose of increasing the reliability of installations and reducing the consumption of cleaning agents, water, use of solvents and energy? | The business can keep up to date with technical developments by having access to technical bulletins from suppliers, trade associations, sustainability forums, and guidance from parent or related companies.
4.1.1.4. | 4.1.1.4. | Is there a process for proposing, approving, implementing and evaluating the effectiveness of design changes ? | Can be documented separately or included in other management systems in the form of proposals for improvements, management of change, follow-up of KPI's. Verify there is a process and it is implemented.
4.2. | 4.2. | Maintenance & Inspection | Maintenance & Inspection
A quality tank cleaning facility shall only use reliable equipment. This section seeks to ensure that effective routine inspection and maintenance programs are in place, which requires that equipment (owned, leased or subcontracted) is adequately serviced, lubricated and adjusted and otherwise maintained to prevent abnormal wear and tear, and to detect defects before they cause accidents or breakdowns. Abnormal wear, accidental damage and abuse detected through preventive inspections shall be investigated.
Associated repair and replacement costs shall be recorded and analyzed as loss data and will require similar remedial and follow up actions as for other accidental losses.
Defects identified during preventive maintenance inspections shall be added to the regular maintenance program.
This also applies to those instances whereby preventive inspection and/or maintenance is outsourced. It is expected that in this case the assessed company has a follow up system in place.
4.2.1. | 4.2.1. | Preventive Maintenance | Preventive Maintenance
All critical equipment shall be subject to a preventive maintenance program, which shall be undertaken in addition to any prescribed regulatory inspections. Preventive maintenance can be undertaken by suitably trained and, where necessary, qualified personnel, who may be employed by the assessed company or, where the services are outsourced, by the contracted company. Records from maintenance shall be kept and any findings highlighting potential areas of concern shall be included in any future programs.
4.2.1.1. | 4.2.1.1. | Is there an up-to-date written procedure/programme for preventive maintenance ? | Check the documentation
4.2.1.2. | 4.2.1.2. | Does this preventive maintenance programme include ? | Score for each item that is included in the program, is serviced in accordance with that program and which can be confirmed from the records. If the equipment is not used the question can be answered with N/A but with relevant comments.
4.2.1.2a | 4.2.1.2a | steam boilers?
4.2.1.2b | 4.2.1.2b | heating equipment ?
4.2.1.2c | 4.2.1.2c | pressure vessels?
4.2.1.2d | 4.2.1.2d | compressors?
4.2.1.2e | 4.2.1.2e | process tanks? | These are intermediate tanks used in the cleaning process and the water treatment plant
4.2.1.2f | 4.2.1.2f | waste basins or tanks?
4.2.1.2g | 4.2.1.2g | IBCs used as process vessels?
4.2.1.2h | 4.2.1.2h | pumps ?
4.2.1.2i | 4.2.1.2i | pipe work ?
4.2.1.2j | 4.2.1.2j | hoses ?
4.2.1.2k | 4.2.1.2k | cleaning heads ?
4.2.1.2l | 4.2.1.2l | cleaning gantries and ancillary equipment ?
4.2.1.2m | 4.2.1.2m | effluent treatment system ? | All equipment not mentioned in the other maintenance questions and essential to the good operation of the installation: blowers, centrifuge, chamber press filters, sand filters, activated carbon filters, sludge tanks, settling tanks, etc.
4.2.1.2n | 4.2.1.2n | waste vapour treatment system ? | Systems can include active carbon units, scrubber units, etc.
4.2.1.2o | 4.2.1.2o | earthing points (sometimes referred to as grounding points) | The electrical resistance shall be lower than 10 ohms or what is required by law. Periodicity of revision shall be annual.
4.2.1.2p | 4.2.1.2p | electrical installation ?
4.2.1.2q | 4.2.1.2q | emergency equipment ? | Safety and emergency equipment such as fire prevention, detection and extinguishing equipment, emergency showers and eyewash equipment.
4.2.1.2r | 4.2.1.2r | valves ?
4.2.1.2s | 4.2.1.2s | relief valves ? | Only for relief valves not part of the steam boiler or the compressors. Examples of these valves can be found in storage tanks and IBCs used for cleaning agents and solvents
4.2.1.2t | 4.2.1.2t | couplings ?
4.2.1.2u | 4.2.1.2u | gaskets/seals ?
4.2.1.2v | 4.2.1.2v | gauges ? | Where measurement devices are only for indicative purposes (i.e. non-critical) then in such cases replacement can also be considered as a preventive maintenance measure.
4.2.1.2w | 4.2.1.2w | breathing apparatus ?
4.2.1.2x | 4.2.1.2x | reliability and adequacy of the fire water supply ?
4.2.1.2y | 4.2.1.2y | fall protection equipment?
4.2.1.2.z | 4.2.1.2.z | Sewer/ drain systems | Includes internal drainage systems.
4.2.1.2.z.1 | 4.2.1.2.z.1 | Liquid tight floors | In areas where products or contaminated water are handled that could result in land contamination.
4.2.1.3. | 4.2.1.3. | Is there a system in place to regularly check the condition of packages storing chemicals (cleaning, waste, etc.) where subject to prolonged storage? | Check that a documented policy is present requiring a regular check of package conditions and stipulating that damaged drums shall be replaced immediately. Prolonged storage does not include the storage of drums awaiting transport to the waste destruction facility. However also these pails and drums shall be in a good condition because they need to be transported and are subject to packaging regulation.
4.2.1.4. | 4.2.1.4. | Are plant or equipment defects and unsafe conditions reported in writing? | Verify from records.
4.2.1.5. | 4.2.1.5. | Are hazardous conditions (and defects) acted upon immediately ? | Examine records. Compare times/dates of reporting and remedial action.
4.2.1.6. | 4.2.1.6. | Is further action taken where preventive maintenance reports have follow-up actions documented ? | Look for evidence from memos, reports, etc. to the responsible manager and check that corrective actions are taken immediately.
4.2.1.7. | 4.2.1.7. | Is there a system to monitor overdue preventive maintenance ? | Check for evidence. Establish the basis of reporting to a responsible person within the company. The decision to authorize continued use must be at the appropriate management level. Authorization needs to be in writing to score a "Yes".
4.2.2. | 4.2.2. | Regulatory Inspections | Regulatory Inspections
4.2.2.1. | 4.2.2.1. | Is there documentary evidence that regulatory inspections of the following equipment has taken place: | The assessor shall take a random sample of the records from each item asked below and examine these in detail. Frequencies of inspection differ per country. The company has to be aware of this frequency.
4.2.2.1a | 4.2.2.1a | - steam boilers ?
4.2.2.1b | 4.2.2.1b | - pressure vessels ?
4.2.2.1c | 4.2.2.1c | - electrical installation ?
4.2.2.1d | 4.2.2.1d | - fall protection equipment?
4.2.2.1e | 4.2.2.1e | - other equipment subject to regulatory requirements? | Examples : elevators, firefighting equipment, forklift trucks, hoisting equipment, furnaces, emergency equipment and installations.
4.2.3. | 4.2.3. | Identification and Calibration of Measuring Equipment | Identification and Calibration of Measuring Equipment
4.2.3.1. | 4.2.3.1. | Is detection or measuring equipment clearly identified and calibrated, including but not limited to: | Calibration, if performed in-house, shall be undertaken by responsible persons who have been properly trained and are working to verified procedures. Alternatively, calibration may be undertaken by a qualified contractor certificated to national standards. In this case, a formal agreement specifying the requirement for, and the frequency of, calibration shall exist between the cleaning station and the contractor. Score a "yes" for each item covered.
4.2.3.1a | 4.2.3.1a | - oxygen meters ? | This device shall always be available and calibrated. Auto calibration devices are acceptable.
4.2.3.1b | 4.2.3.1b | - flammable gas detectors ? | This device shall always be available and calibrated. Can be integrated together with the oxygen meter in one device.
4.2.3.1c | 4.2.3.1c | - instruments for measuring concentrations of toxic gases and vapours ? | When using measuring tubes (colorimetric method) check that the tubes are used within their expiry dates.
4.2.3.1d | 4.2.3.1d | - temperature gauges for critical operations? | For operations where temperature can be critical such as container heating, a calibrated temperature gauge shall be available for confirming readings from indicative devices, which are not necessarily calibrated.
4.2.3.1e | 4.2.3.1e | - effluent monitoring apparatus (flow meter, analyzer, sampler, pH, temp) ? | Where such effluent monitoring apparatus is installed/necessary, these have to be calibrated. The pH electrodes need to be calibrated more often than the other components mentioned in this question. A maintenance contract with a manufacturer of sampling apparatus shall be the standard.
4.2.3.1f | 4.2.3.1f | pressure gauge used for pressure test? | When this type of operation is carried in tank repair workshop
4.2.3.2 | 4.2.3.2 | Are calibration procedures documented and records maintained? | Ask to see a copy of the procedures.
4.3. | 4.3. | Electrical Installations | Electrical Installations
4.3.1. | 4.3.1. | Is the electrical system suitably rated ? | The electrical installation shall comply with the local legislation requirements depending on the type of products that are handled / cleaned and shall be accessible to the operators.
4.3.2. | 4.3.2. | Has the cleaning installation been zoned as per the 'explosion' hazards and have the resultant zones been clearly identified on a site plan, implemented and communicated to all relevant personnel ? | For e.g. in Europe ATEX is the process used to classify the flammability hazard within an area or ‘Zone’. This requirement is mandatory when handling flammable liquids or solid products of which its dust can form explosive atmospheres, which is usually the case in a cleaning station. The ATEX area may be calculated by different methods. Verify that cleaning spinners used for products that can form explosive atmospheres are ATEX compliant . In compliance with the explosion document, some zones can not be identified because the place of the zone can vary. (E.g. the zones around the outlets of a tank container during a cross pumping or unloading action).
5. | 5. | BBS Results, Analysis and Monitoring | BBS Results, Analysis and Monitoring
5.1. | 5.1. | Are individual results from the BBS training communicated to the cleaning operators, preventive actions agreed, recorded and implemented ? | Check the training and individual records of the cleaning staff.
5.2. | 5.2. | Are Key Performance Indicators (KPI's) for individuals or groups of employees, identified, measured and monitored, such as: | Check the training programme and the individual staff records, and tick the items (a - c) which are monitored. The assessed company shall ensure that the annual data collection of the KPI’s and reporting is incorporated into their management system. Further guidance can be obtained from the ECTA KPI, Guidance Document available on the ECTA website
5.2.1. | 5.2.1. | Incident / accidents statistics
5.2.1.a. | 5.2.1.a. | OSHA (or equivilent standard) Recordable Cases Incidence Rate for Employees | Own employees, irrespective of work location shall be included. Injuries and time during travel to and from work shall be excluded. Calculation based on GPCA criteria: (Number of Employee Injuries / Employee man-hours worked) X 200,000
5.2.1.b | 5.2.1.b | OSHA (or equivilent standard) Recordable Cases Incidence Rate for Contractors | Contracted tank cleaning employees with work related injuries which happened on the site shall be included. Calculation based on GPCA criteria: (Number of Contractor Injuries / Contractor Man-hours worked) X 200,000
5.2.2. | 5.2.2. | Training?
5.2.2.a. | 5.2.2.a. | Average days of training per year ? | The number of full day equivalent days of training of all of the assessed site's employees, divided by the number of full time equivalent employees, including any sub-contracted employees pro-rata with their time employed.
5.2.3. | 5.2.3. | Operational KPI's:
5.2.3.a. | 5.2.3.a. | Average water consumption / cleaning? | This KPI is important as it not only measures water consumption, but also impacts effluent generation, energy costs and therefore the carbon footprint of the facility. It is recommended that readings are taken regularly to monitor on consumption for various product cleaning processes as also identify any possible storage system water leaks.
5.2.3.b | 5.2.3.b | Average pass through time of a cleaning? | Usually applicable for facilities cleaning road tankers, and not where tanks are taken off the truck and grounded for services and later released. This is the time between the arrival at the cleaning site and the departure after cleaning. This time includes the waiting hours of the driver which is an important factor for the carrier. This time can be influenced by the nature of the products to be cleaned, the organization of the activities and the capacity of the installation. For all these reasons a follow up of this KPI is necessary.
5.2.3.c. | 5.2.3.c. | Percentage of rejected cleanings after internal inspection? | Percentage of rejected cleanings after internal inspection? Calculated by dividing the number of rejections over the total number of cleanings in a specified period.
5.2.3.d. | 5.2.3.d. | Percentage of cleanings rejected by customers? | The number of instances where the customer rejects the cleaned tank as unsatisfactorily cleaned, divided by the total number of cleanings over a specified period. These shall be recorded in the customer complaint register and analysed.
5.2.3.e. | 5.2.3.e. | Cost of damage to cleaning equipment ? | These are the costs resulting from damage to the tank cleaning facility including, platforms / gantries, access steps, spinner heads. This is apart from routine maintenance and wear and tear. Insurance claim shall be included. Such costs can be gathered as they occur or annually.
5.2.3.f. | 5.2.3.f. | Cost of damage to customer equipment ? | These are the costs resulting from damage to the customer equipment, such as the tank container, tank, trailer or vehicle caused by the tank cleaning installation or personnel such as the dropping of gantries onto tanker cladding etc. Such costs can be gathered as they occur or annually.
5.3. | 5.3. | Are the overall results and trends on above indicators analyzed and are causes identified ? | Look for evidence that the specified data is collected, analyzed and where necessary investigated. Trends and root causes shall be identified and corrective actions taken.
5.4. | 5.4. | Are the results, trends and route causes reported and communicated with appropriate employees at regular intervals? | Look for documented evidence of results being shared at meetings, reviews, tool box talks and training. The Assessor shall interview a number of employees. Such interviews will be recorded by the assessor in the comments section.
5.5. | 5.5. | Are the results and learning from BBS reflected in the refresher programmes ? | Look for evidence that learning from results, trends and route cause analysis has been included in BBS training programs
6. | 6. | Security | Security
6.1. | 6.1. | Is the site properly secured with fences and gates or supervised barriers, well lit and inaccessible to the general public ? | Check the 24 hour lighting, fences, gates and barriers. The first personal security impression for the assessor is on arrival on the first day, where as a visitor his identity shall be checked. If the site is in a secure controlled area then this shall be noted. When the site is part of a port area, the site may have to have a security plan in accordance with the International Maritime Organization (IMO) International Ships and Ports Security (ISPS) Code. A comment shall be made if this requirement is not met.
6.2. | 6.2. | Is there a system to monitor entry of vehicles on site ? | Check the internal system that vehicle entries are controlled within the site. Check that there is oversight and control of vehicle movements to the heating bay, cleaning bay and any other locations.
6.3. | 6.3. | Has the company implemented measures to ensure the security of chemicals stored on site? | Check security measures and storage, issue controls on products such as cleaning agents, tank spares, etc.
7 | 7 | Site Operating Procedures and Customer Interface | Site Operating Procedures and Customer Interface
7.1. | 7.1. | Site Operating Procedures | Site Operating Procedures
7.1.1. | 7.1.1. | Operating Instructions | Operating Instructions
Procedures and instructions shall be written in detail and describe who has particular responsibilities and the standard of performance expected. During the site inspection it shall be checked if the responsible personnel understand all the requirements of the procedures and if they are fully implemented. A positive score shall only be given if the procedures are in place, understood and fully implemented.
7.1.1.1. | 7.1.1.1. | Does the site have all the required operating permits / licenses in line with the activities carried out at the site? | The site shall have all the necessary operating and environmental permits / licenses for all the activities carried out at the site, including cleaning, waste handling, water treatment as per scope and information document, but also including related or ancillary activities where relevant, such as truck parking, storage of bulk and packed chemicals, temporary parking of vehicles for heating, etc. The assessor shall check the relevant permits / licenses against the site’s activities. The assessor has to record details of the operating and environmental permits / licenses reviewed.
7.1.1.2. | 7.1.1.2. | Are there up-to-date written procedures/instructions at the facility for following operations : | Check if procedures are in place, understood and implemented for all operations (a-j).
7.1.1.2a | 7.1.1.2a | initial product inquiry ? | Product inquiry is the initial investigation to determine if the product can be cleaned at the cleaning station from the following points of view: 1. legal (permit/ license) 2. environmental 3. technical 4. safety Is there a list of products that can and cannot be cleaned (banned list)?
7.1.1.2b | 7.1.1.2b | order acceptance ? | Order acceptance is the process of evaluating the order in the case of known and accepted products, agreeing and where necessary communicating that the order can be fulfilled.
7.1.1.2c | 7.1.1.2c | exposing personnel to the risk of hazardous substances? | Procedures shall include a risk assessment and determine the necessary control measures, including but not limited to Personal Protective Equipment (PPE) required to prevent injury, damage or environmental impact.
7.1.1.2d | 7.1.1.2d | exposing personnel to the risk of nitrogen? | Procedure shall include provisions such as adequate identification, use of oxygen meters, ventilation, ..
7.1.1.2e | 7.1.1.2e | exposing personnel to the risk of depressurizing tanks? | Full/ Unclean tanks: Depressurization shall take place in a controlled manner only through the vent valves and using proper PPE. It is not permitted to depressurize by opening the man-lid or the bottom outlet or though the top outlet connected to a dip-tube. Empty clean and gas-free tanks: It is not permitted to depressurize by opening the man-lid. Depressurization shall take place in a controlled manner through the vent valves and using proper PPE. Any exceptions such as release from the bottom or top outlets shall be assessed for risk, approved and procedurally documented.
7.1.1.2f | 7.1.1.2f | exposing personnel to the risk of high pressure equipment used for cleaning? | Procedures shall address safety in the operation of high pressure equipment such as spinners, lances, hoses, compressed air, etc.
7.1.1.2g | 7.1.1.2g | exposing personnel to the risk of fall from heights when operating on top of tanks and vehicles | Working at height' is identified as a specific area of risk at cleaning stations, and shall be specifically addressed in operating procedures. Check that the risk has been considered and there is a hierarchy of measures: whether removal of the need to work at height (i.e. ground operation), applying fixed controls (platform, handrails) or PPE (fall arrest system). The assessor shall note the implementation in the operations by observing employees and visiting drivers (where they are allowed access and work at height on the site).
7.1.1.2h | 7.1.1.2h | clean-up and disposal of chemical spillages ? | Procedures shall consider the type of spill, quantity of spill, safety measures, reporting, supervision and clean-up. The procedures shall include the use and safe disposal of consumables. Any spill incident reporting requirements to the authorities shall be considered and followed.
7.1.1.2i | 7.1.1.2i | precautions to avoid contamination ? | In tank cleaning it is important to make use of clean equipment. Pay specific attention where and how cleaning hoses and fittings are cleaned, the use of clean consumables (cloth, brooms, brushes etc.), entering tanks with protective shoe covers, wooden tools. This is important not only in food grade cleaning but also at cleaning bays involved only in chemical products or silo bulk products cleaning.
7.1.1.2j | 7.1.1.2j | the issue of a Cleaning Document that meets any prescribed guideline and/or satisfies the requirement of the tank/tanker operator? | For e.g. cleaning documents, such as the ECD guidelines (in English), can be found on www.EFTCO.org. For cleaning of a Rail Tanker the UIC/UIP cleaning documents can be used instead of ECD
7.1.1.2k | 7.1.1.2k | definition of cleanliness criteria and determination of the appropriate cleaning process, when applicable (for example for railcars or when cleaning is done in preparation for the next load) ? | Where the customer specifies a specific cleaning process or level of cleanliness or where the cleaning process or level of cleaning is specified by industry norms or the tank cleaning station, check that the process has been followed and the level of cleanliness achieved. The assessor will check a sample of cleaning records.
7.1.1.2l | 7.1.1.2l | Segregation of cleaning bays for food & feed related cleaning ? | A dedicated food cleaning bay is a bay where ONLY food and/or feed cleaning is carried out using dedicated cleaning equipment, dedicated PPE & relevant procedures. Based on customer requests, food cleaning bays may even be altogether segregated from the feed cleaning bays. In this questionnaire: Food is any substance consumed to provide nutritional support for the human body, food contact materials whereas feed is any substance to provide nutritional support for animals. For more information see http://ec.europa.eu/food/food/chemicalsafety/foodcontact/legisl_list_en.htm If the facility does not offer food or food relate cleaning then it is N/A
7.1.1.2m | 7.1.1.2m | segregation of cleaning equipment (e.g.. hoses, cleaning mole, etc.) for food & feed related cleaning ? | See guideline 6.1.1.1.2.l
7.1.1.3. | 7.1.1.3. | Are there comprehensive procedures at the facility including the training of employees, covering permits to work (PTW), to ensure safety and to avoid exposure to hazardous materials or unsafe situations for following operations : | Check that a permit to work (PTW) system is in place and being followed. Check if the work permit procedures are implemented by:
Checking for records of PTW for the previous 12 months
Checking the details of recent PTW to ensure that they are fully and properly completed including signatures, dates and required PPE.
Checking that the requirements of the PTW procedures are understood by the responsible personnel.
Checking that PTW are approved by either the primary or back-up approver.
The PTW procedures shall apply to both work carried out by own personnel and work carried out by sub-contractors and shall apply to work which is not part of the normal/principal activity in that area.
7.1.1.3a | 7.1.1.3a | - entry into confined spaces ? | Entry into confined spaces refers to entry into spaces where there is a risk of suffocation or poisoning due to lack of ventilation (e.g. entry into tanks). This question is always applicable, even if the company does not allow operators enter to into tanks. In this case the procedure shall explicitly mention the prohibition and the measures to be taken in case of accidental fall of objects into the tanks.
7.1.1.3b | 7.1.1.3b | - breaking of containment ? | Breaking containment is defined as the dismantling or disconnecting pieces of equipment like pumps, valves, which may contain product or pressure.
7.1.1.3c | 7.1.1.3c | - hot work ? | Hot work refers to work involving the use of hot energy sources (e.g. welding, cutting, grinding).
7.1.1.3d | 7.1.1.3d | - cold work ? | Cold work refers to all other non-routine activities, which do not involve the use of hot energy sources (e.g. the erection of temporary structures for working at height, work on pressurized systems).
7.1.1.3e | 7.1.1.3e | - work on electrical equipment ? | Applicable for work on electrical equipment above 50 volts AC and/or 120 volts DC, or any other lower limit prescribed by local legislation. A Lock-out - Tag-out procedure shall be implemented so that any such equipment is isolated and cannot be switched on during maintenance.
7.1.2. | 7.1.2. | Personnel Recruitment and Training | Personnel Recruitment and Training
7.1.2.2. | 7.1.2.1. | Are the following subjects covered in the training programme for operational staff : | Check that the specific training is included in the training program and that there are records of training and refresher courses (where required).
7.1.2.2a | 7.1.2.2a | - use of oxygen and LEL (Lower Explosion Limit) measurement equipment ?
7.1.2.2b | 7.1.2.2b | - use of pressurized cleaning equipment ? | The training programme shall include the use of all pressurized cleaning equipment regardless of the maximum pressure produced.
7.1.2.3. | 7.1.2.3. | Is there a documented emergency procedure for "Man in Tank" and is it tested regularly ? | Check procedures are implemented, understood and that training and refresher training has been provided. The procedures and training shall include that tank entry is not permitted without a PTW and control measures in place including but not limited to providing an independent air supply, the use of a rescue line and supervision by a second-man
7.1.3. | 7.1.3. | Soil Protection | Soil Protection
7.1.3.1. | 7.1.3.1. | Is a soil contamination monitoring system in place ? | Look for documentary evidence. In many countries periodical soil monitoring is a legal requirement. Check the last report.
7.1.4. | 7.1.4. | Water Discharges | Water Discharges
7.1.4.1. | 7.1.4.1. | Are water discharges monitored according to the permit requirements ? | Check that monitoring is taking place, that records are being maintained and that the discharges are in line with permits / licenses. Check a few reports.
7.1.4.2. | 7.1.4.2. | Are samples retained and stored where required by local legislation ? | Check whether required and if so whether samples are retained.
7.1.4.3. | 7.1.4.3. | Are water discharges and pollution measurements documented as required by applicable legislation? | Verify documentation against applicable legislation. Also check that effluent measurements are periodically double-checked at external laboratories for verification.
7.1.5. | 7.1.5. | Air Emissions | Air Emissions
7.1.5.1. | 7.1.5.1. | Is a venting or vapour treatment system installed for vapours in the work area? | In the cleaning bay area a vapour collection/ removal system and a treatment system shall be available (e.g. suction, ventilation, carbon filters, absorption system, scrubber, etc.). The system shall be adapted to the products allowed to be cleaned.
7.1.5.2. | 7.1.5.2. | Is the venting or vapour treatment system working, regularly checked and well maintained ? | If vapour treatment is a part of the permit, then the system must be operational at all times. This requires that it is regularly checked and properly maintained.
7.1.5.3 | 7.1.5.3 | Is cleaning pre-wash water (concentrates) discharged via a closed system to the water treatment system? | Required especially. in case of toxic, VOC and odorous products. A closed system means hoses connected from the outlet of the tank to a air scrubber or water treatment system, preventing vapours escaping to the atmosphere This may be a legal requirement in certain countries.
7.2. | 7.2. | Customer Interface | Customer Interface
7.2.1. | 7.2.1. | Supply Chain Integrity | Supply Chain Integrity
7.2.1.1. | 7.2.1.1. | Has the company a documented process to control its services and the tank and any other equipment from the point the tank enters up to it exiting the facility? | Guided transport (truck and driver) are usually an "in and out" operation at the company's premises. Non-guided transport, such as some tank containers, swap bodies, railcars etc. need a formal movement record and a check list of the services as required by the client. Check the availability of a formal record of the change of control and a ‘to do’ list.
7.2.1.2. | 7.2.1.2. | Does the company have a formal process in place enabling performance monitoring through time recording (from entry to exit) and control of the services against the customer order ? | Check how tank in/out interchange documents record transport, driver details, damages and times. Check how the facility monitors, performs and controls customer specified services/requirements, and whether non-compliances are formally handled.
7.2.2. | 7.2.2. | Site safety Instructions to Drivers | Site Safety Instructions to Drivers
7.2.2.1. | 7.2.2.1. | Are there written procedures/instructions for handling parked vehicles/tanks ? | Check that there are procedures / instructions relevant to parked vehicles for other services like heating. Check that drivers receive appropriate directions upon entering the site.
7.2.2.2. | 7.2.2.2. | Do drivers receive site safety instructions? | Where applicable check whether the cleaning station has written safety instructions, and whether these are communicated to drivers upon arrival. The instructions shall, include pictograms.
7.2.2.3.a | 7.2.2.3.a | Do the safety instructions to the driver inform the driver that they must not open the man lids/ valves for toxic, smelly and VOC products (to prevent emissions and smell) ? | Check the instructions concerning the opening of man-lids and valves.
7.2.2.3.b | 7.2.2.3.b | Do these safety instructions include instructions for working at height? | Check that the instructions inform the drivers that they shall not access the top of tankers or any areas unless there are fall protection measures in place.
7.2.3. | 7.2.3. | Responsibilities of Drivers and Cleaning Staff | Responsibilities of Drivers and Cleaning Staff
7.2.3.1. | 7.2.3.1. | Is there a formal order from the owner of the tank or his mandated (driver) including : | This is a shared responsibility. Without sufficient information the order execution may suffer. Check a few orders at random and give a “yes” score for each item of information that is included. General conditions and responsibilities printed on the backside of the working bulletin are not sufficient and they must be formally agreed between partners.
7.2.3.1a | 7.2.3.1a | Identification of the previous load supported by a valid transport document or a written declaration from the tank operator office. | The previous load must be identified properly either by technical name and/or proper shipping name. There shall be a relevant SDS reviewed and available, and the cargo must be approved for cleaning. Refer 7.1.1.2a.
7.2.3.1b | 7.2.3.1b | Check driver documentation or the product information provided by the client against tank placards/ marking to ensure that previous load declaration corresponds.. | Drivers do not always possess previous load documentation. In such cases the client shall provide details of the product to be cleaned.
7.2.3.1c | 7.2.3.1c | - instructions on cleaning method/quality required (if applicable with regard to next load) ? | Check that the cleaning station specified cleaning procedures and inspection standards are followed. In instances where customers specify cleaning steps or requirements (which are reviewed and accepted by a competent person at the facility) then check how these are communicated and implemented.
7.2.3.1d | 7.2.3.1d | - cleaning process of auxiliary equipment (hoses, filters, valves, gaskets, etc.) ? | The process for cleaning ancillary items shall be specified,. However note that in the case of tank cleaning stations where wholly or mainly tank containers are cleaned they very rarely if ever carry flexible hoses.
7.2.3.1e | 7.2.3.1e | - safety warnings (like tank under pressure, under nitrogen, etc.) ? | Check if the cleaning staff are aware of such and whether the same is covered in the procedures, addressed in toolbox/ safety meetings.
7.2.3.1f | 7.2.3.1f | - driver participation in assistance to the cleaning process ? | Drivers shall not assist in the cleaning process other than to open man-lids, or to operate specialist equipment such as valves or pumps, where allowed by the site.
8 | 8 | Order Process and Operations | Order Process and Operations
8.1. | 8.1. | Planning and Operations | Planning and Operations
8.1.1. | 8.1.1. | Planning and Communication | Planning and Communication
8.1.1.1. | 8.1.1.1. | Does the information on the previous load identify: | Verify whether the sampled orders include the following required information.
8.1.1.1a | 8.1.1.1a | For non-dangerous goods the full chemical name or CAS number. If the product is a solution or mixture then the full chemical name or trade name of the components
8.1.1.1b | 8.1.1.1b | - for dangerous goods : UN-number, and the proper shipping name or the trade name?
8.1.1.2 | 8.1.1.2 | Do you have the product information (SHE aspects) for every product that is cleaned? | The SDS must be available for all products cleaned/ handled.
8.1.1.3. | 8.1.1.3. | Is there a list of all products (or product groups) the station is not allowed to clean and are these records available to the customer (e.g.. on the company's web-site) ? | Check the records and verify if available and whether communicated to customers..
8.1.1.4. | 8.1.1.4. | Does a planning/communication exist between cleaning station and clients for unaccompanied tanks ? | This relates to non-guided transport (for example tank-containers which are grounded when the consignee returns them after offloading). Look for documentary evidence.
8.2. | 8.2. | Operations | Operations
8.2.1. | 8.2.1. | Operating Instructions | Operating Instructions
8.2.1.1. | 8.2.1.1. | Are all operating jobs broken down into their individual tasks and documented ? | Examine a selection of operator instructions to judge whether they are unambiguous and in sufficient detail to cover critical SHEQ aspects.
8.2.1.2. | 8.2.1.2. | Are operating instructions reviewed regularly ? | Examine selected instructions to check that details are up-to-date. Score "no" if significant details are clearly out of date.
8.2.1.3. | 8.2.1.3. | Do these instructions cover : | Score a "Yes" for each listed instruction that exists and is documented.
8.2.1.3a | 8.2.1.3a | - safety instructions to the operator (e.g.. protective equipment) ? | Minimum PPEs required: watertight safety boots, overall appropriate to the products cleaned (e.g. fire resistant when cleaning flammables), gloves and safety glasses. The assessor shall also verify the additional PPE required for the products to be cleaned and the cleaning agents used. Refer to the risk assessment carried out.
8.2.1.3b | 8.2.1.3b | - the need to crosscheck the vehicle identification and the product label with the order instructions ?
8.2.1.3c | 8.2.1.3c | - the correct transfer of product information to the internal cleaning order ?
8.2.1.3d | 8.2.1.3d | - cleaning methods for tanks, valves and hoses per product/product group ?
8.2.1.3e | 8.2.1.3e | - drying ? | Drying can be carried out by natural ventilation, forced ventilation or drying with heated air
8.2.1.3f | 8.2.1.3f | - inspection of tanks, valves and hoses prior to cleaning ? | All equipment shall be inspected prior to cleaning to determine any damage, inoperable equipment and in particular the presence of any excess product that may prevent cleaning and will require reporting to the client.
8.2.1.3g | 8.2.1.3g | - inspection after cleaning ?
8.2.1.3h | 8.2.1.3h | - appropriate treatment of residue and waste water per product/product group ?
8.2.2. | 8.2.2. | Cleaning Document | Cleaning Document
8.2.2.1. | 8.2.2.1. | Is a cleaning and inspection document that includes the information included the European Cleaning Document (ECD)issued for all cleans? | Inspect a sample of cleaning documents. The EFTO's ECD available on http://www.eftco.org/ can be regarded as an example.
8.2.2.2. | 8.2.2.2. | Is there a unique customer reference number that identifies the equipment cleaned and previous load entered in the cleaning document? | Sample a minimum of 10 cleaning documents from the previous year to ensure that this information is included.
8.2.2.3. | 8.2.2.3. | Are any deviations between the actual cleaning method and the prescribed cleaning instruction documented on the cleaning document?
8.2.2.4. | 8.2.2.4. | Are following elements included in the cleaning document : | Always to be checked for both ECD and non-ECD documents
8.2.2.4a | 8.2.2.4a | - the cleaning company name and location / address?
8.2.2.4b | 8.2.2.4b | - unique reference number ?
8.2.2.4c | 8.2.2.4c | - date of cleaning ?
8.2.2.4d | 8.2.2.4d | - time of arrival ?
8.2.2.4e | 8.2.2.4e | - name of client ?
8.2.2.4f | 8.2.2.4f | - correct and clear information about the previous load (name of product per compartment) ?
8.2.2.4g | 8.2.2.4g | - vehicle/tank number with indication of the cleaned compartments ? | for road tankers
8.2.2.4h | 8.2.2.4h | - cleaning company representative responsible for confirming that the cleaning process has been completed in line with the requirements and that the cleaning document is fully and correctly completed?
8.2.2.4i | 8.2.2.4i | - driver's name ? | where the tank is accompanied by a driver
8.2.2.4j | 8.2.2.4j | - cleaning method per compartment ? | for road tankers with compartments which have carried different loads
8.2.2.4k | 8.2.2.4k | - items cleaned ? | for hoses/ ancillary equipment where applicable.
8.2.2.4l | 8.2.2.4l | - time of departure ? | where the tank is accompanied by a driver
8.2.2.5. | 8.2.2.5. | When tanks/vehicles are accompanied by a driver and the driver signs for receipt of the cleaning service on behalf of the customer, is the driver required to sign the cleaning document upon completion ? | Check the procedure as well as a sample of documents for signature of the driver.
8.2.2.6. | 8.2.2.6. | Is the person responsible for inspecting the tank after cleaning required to sign the cleaning document or a unique process document upon completion? | Check a sample of cleaning documents or process documents to ensure that they are signed by the person responsible. When the cleanliness is generally verified by the cleaning operator, check to ensure that as a minimum random additional checks are being carried out by another authorized person
8.2.2.7. | 8.2.2.7. | Are there clear instruction and training provided to all of those involved in the cleaning and inspection process to emphasise the importance that cleaning and related process documents are fully and properly completed and reflect the process being provided? This shall including the serious consequences of incorrect completion or intentional wrongful completion to mislead.
8.2.2.8.
8.3. | 8.3. | Administration | Administration
8.3.1. | 8.3.1. | Records | Records
8.3.1.1. | 8.3.1.1. | Is cleaning process documentation including the cleaning method retained for a minimum of 3 years? | Check the archived records. This can be vide electronic or hard copies.
8.3.1.2. | 8.3.1.2. | Are all documents pertaining to the cleaning order (i.e. with the information about the previous shipment) retained for a minimum of 3 years? | Check the archived records. This can be vide electronic or hard copies.
8.3.1.3. | 8.3.1.3. | Are cleaning certificates retained for a minimum of 3 years? | Check the archived records. This can be vide electronic or hard copies.
8.4. | 8.4. | Handling of Packaged Goods (cleaning agents, water treatment products) | Handling of Packaged Goods (cleaning agents, water treatment products)
8.4.1. | 8.4.1. | Does the company have a specific written procedure for the handling and storage of chemicals used for cleaning and wastewater treatment? | Check if a procedure is available and takes into consideration the hazards of the chemicals being stored and handled.
8.4.2. | 8.4.2. | Are all packaged goods stored on site in correct good quality packages and are they labelled and stored in accordance with any applicable regulations, the requirements stipulated on the safety data sheet and site procedures? | Check the storage locations and ensure they are in compliance. It is recommended that where appropriate signs are displayed highlighting the nature of the hazards of the area and any PPE or precautions required.
8.4.3. | 8.4.3. | Are all packaged goods segregated in accordance with regulations or industry best practice to avoid the possible mixing of incompatible products? | To avoid reaction between chemicals and to minimize risk of flammable products, it is important to have a good segregation (based upon hazard classification) in storage, handling, treatment and collection systems.
8.4.4. | 8.4.4. | Is correct and up to date product information available at the storage locations. | In the case of hazardous goods the Safety Data Sheet shall be available at hand.
8.4.5. | 8.4.5. | Have the employees involved in the handling of goods received appropriate training ? | As a minimum, personnel involved in the handling of dangerous goods shall receive training commensurate with their role, including general awareness, function specific, safety and security training. They shall also be trained and where required certified to operate any materials handling equipment (MHE) such as fork lift trucks (FLT) used to carry out their duties.
8.4.6. | 8.4.6. | Do the employees involved in the handling of goods have adequate personal protection ? | Personal Protective Equipment (PPE) shall be appropriate to the products being cleaned / handled, determined by risk assessment and shall as a minimum include watertight safety footwear, chemical gloves or gauntlets, safety goggles or glasses and industrial workwear. Industrial workwear shall be appropriate to the products being cleaned and cover all limbs. The assessor shall check that PPE is being used where required and that is in good condition and being replaced when required.
8.4.7. | 8.4.7. | Is the handling and storage of packaged liquid materials carried out in an area with impervious surface ? | The question is only applicable if packed liquids (hazardous or non-hazardous) are handled.
8.4.8. | 8.4.8. | Does the company have equipment available to handle leaks of stored chemicals ? | For liquids in packages, equipment shall include appropriately sized salvage drums (sometimes called over-drums) and absorption materials such as suitable granules, booms or mats. For dry solid materials a sweeping brush and shovel. A suitable waste container to hold cleaned up materials prior to disposal shall also be available. For more guidance refer to the SDS.
8.4.9. | 8.4.9. | Is suitable and safe equipment used to handle goods ? | Any handling equipment (forklifts, hoists, etc.) and transfer equipment (pumps, hoses etc.) shall be suitable, fit for purpose and adequately maintained.
9 | 9 | Other Services /Activities | Other Services /Activities
9.1. | 9.1. | Tank Heating of Loaded Tanks/Vehicles | Tank Heating of Loaded Tanks/Vehicles
9.1.1. | 9.1.1. | Are there up-to-date written procedures / instructions for the heating of loaded tanks, including: | There shall be a written tank heating procedure and instructions, defining roles and responsibilities and the standard of performance expected. During the site inspection the full implementation and understanding of procedures and instructions shall be confirmed by observation and by examining a sample of documents.
9.1.1a | 9.1.1a | - initial product inquiry ? | That the client has specified their requirements including product name, SDS, temperature parameters and any relevant product heating hazards/ restrictions.
9.1.1b | 9.1.1b | - product acceptance ? | There shall be a procedure which includes the designation of a competent person who reviews the customers requirement, assesses potential hazards and determines ability and procedure to heat a loaded tank to the desired temperature, before confirming the order. Any concessions (deviations from customers initial requirements) shall be agreed in writing.
9.1.1c | 9.1.1c | - required competence to establish new heating instructions? | The persons authorized to establish a new heating instruction shall have the required competence
9.1.1d | 9.1.1d | - controls on temperature devices? | All temperature monitoring and controlling devices must be included in the maintenance program as defined in 4.2.3.1
9.1.2. | 9.1.2. | Does the operator receive the required instructions before connecting the tank to the heating system, including : | Check a sample of documents on tank-heating operations.
9.1.2a | 9.1.2a | - method of heating and the maximum contact temperature? | It is important that the method of heating such as steam, hot water or electric where applicable and the contact temperature (the maximum temperature at the product contact point that each heating method can achieve) is recorded in order to prevent over heating, which can have safety and quality implications
9.1.2b | 9.1.2b | - maximum working pressure of steam coils ? | The maximum pressure of the steam or hot water used for heating must be lower than the maximum working pressure of the steam coils on the tank.
9.1.2c | 9.1.2c | - regular checking of product temperatures ? | the operator shall record the temperature readings on a heating log at intervals suitable to the temperature to be achieved.
9.1.2d | 9.1.2d | - personal protective equipment ?
9.1.2e | 9.1.2e | the use of a dip thermometer to check the product temperature in the tank | where permitted by the product properties/ safety considerations.
9.1.3. | 9.1.3. | Is there a temperature monitoring and controlling device that will automatically shut off the heating source once the pre-set temperature is achieved? | If yes, then check that the device works.
9.1.4. | 9.1.4. | Are there assured arrangements in place to supervise / monitor tanks products in tanks when heating is undertaken outside of normal operational hours? | There shall be regular documented checks at a specified frequency to ensure there is no possibility of overheating, which could cause a run-away reaction. A Global System for Mobile Communications (GSM System) can be used for monitoring, unless not allowed by local regulations.
9.1.5. | 9.1.5. | Are records kept on each operation, including the temperature progress ? | Check the heating logs.
9.1.6. | 9.1.6. | Is the operation done on a liquid-tight floor ? | The area shall have a liquid tight floor to prevent soil and ground water contamination in case of leakage/spill.
9.2. | 9.2. | Tank Repair Workshop | Tank Repair Workshop
9.2.1. | 9.2.1. | Does the company have a written tank repair procedure, covering following items : | Check if procedures are in place, understood and implemented for all items (a-g).
9.2.1a | 9.2.1a | - use of appropriately certified (coded) welders for welding work on the tank shell?
9.2.1b | 9.2.1b | - use of the ITCO guidance for inspection?
9.2.1c | 9.2.1c | - "gas free" check before welding ?
9.2.1d | 9.2.1d | - leak test after valve / appendage replacement ?
9.2.1e | 9.2.1e | - maximum pressure to be used for air tests ?
9.2.1f | 9.2.1f | - working at height / fall protection ?
9.2.1g | 9.2.1g | - maintenance of equipment (e.g. welding tools) according to local legislation ?
9.2.1h | 9.2.1h | - identification and traceability of safety valves (e.g.. segregation and labelling of approved and declined safety valves) ? | Check tag-out lock-out.
9.2.2. | 9.2.2. | - is there a written policy that is clearly communicated and understood to ensure that uncleaned tanks containing the residue and vapours of dangerous goods are not permitted into the workshop? | Check if procedure is in place, understood and implemented.
9.2.3. | 9.2.3. | Is an extraction system in place to remove welding fumes and gases? | Verify on the site.
9.3. | 9.3. | Terminal for Container/Vehicle Storage & Handling | Terminal for Container/Vehicle Storage & Handling
This section is only applicable when the facility also operates a container handling and storage terminal. It is applicable to sites that transfer containers/vehicles between any or all modes of transport, such as road, rail, inland waterways, sea and air.
9.3.1. | 9.3.1. | Does the terminal meet the customer's and/or the industry specific security requirements ? | Site access shall be controlled by a gate, which shall be normally in a closed position and shall include as a minimum a physical identification check and a physical check of the order against documentation
9.3.2. | 9.3.2. | Does the terminal's rolling and lifting equipment meet acceptable safety, environmental and quality standards ? | Check that the equipment is protected against malfunction and overloading (lifting excess weights), is fitted with warning lights/acoustic alarms that activate when moving. Check that alarm signals are also used to warn for movement of trains where applicable.
9.3.3. | 9.3.3. | Is the terminal's rolling and lifting equipment equipped with safety locking devices ? | Check for protection against improper/unsecure lifting, e.g. no lifting possible unless all four lifting points are securely engaged.
9.3.4. | 9.3.4. | Is there a documented programme for preventive inspection and maintenance for cranes, rolling and lifting equipment? | Look for an inspection and maintenance program requiring that all equipment (owned or leased) is adequately serviced, adjusted and maintained to prevent abnormal wear and tear, and to detect defects before they cause accidents or breakdowns.
9.3.5. | 9.3.5. | Is there documentary evidence that statutory inspections of cranes, rolling and lifting equipment, has been carried out ? | Look for an inspection program and inspection certificates/records.
9.3.6. | 9.3.6. | Is there a documented programme for the training of drivers/operators of cranes, rolling and lifting equipment ? | Check the training records of selected positions and employees.
9.3.7. | 9.3.7. | Are cranes, rolling and lifting equipment and all tires in good condition and well maintained ? | Check maintenance records and carry out visual checks.
9.3.8. | 9.3.8. | Are cargo segregation guidelines in place and complied with when loaded tanks are stored ? | Check for procedures and verify at site.
9.3.9. | 9.3.9. | Is on site traffic adequately provided for and managed with well constructed and maintained roadways and signage? | Access roadways shall be in good condition such that vehicles can safely access and depart. Roadways shall be of sufficient width, unobstructed, clearly marked and sign posted if necessary. Check for risks of collisions (crossings, oncoming traffic) and marked paths for pedestrians?
9.3.10. | 9.3.10. | Are effective systems in place to ensure that no unauthorized persons are present in container handling areas ? | Look for effective systems, such as signage or other indicators to highlight restricted areas. Are visitors made aware of restricted areas and where required to wait in a special waiting area/room? During the site tour check that instructions are being complied with.
9.3.11. | 9.3.11. | Is a maximum stacking height of tank containers / containers defined in a procedure and implemented? | The permitted stacking height can vary and is dependent upon many factors including but not limited to, the construction of the surface / ground of the terminal, the design and construction of the containers, whether they are loaded or empty, the stacking arrangement and method, and the environment (in particular wind). Look for evidence that the stacking height has been determined by a process of risk assessment, and that any stipulated stacking heights are being complied with.
9.3.12. | 9.3.12. | Are containers, trucks and trailers visually inspected for leaks and damage, on arrival through the EIR (Equipment Interchange Receipt) and at regular intervals when temporarily stored ? | Look for evidence in the form of procedures and checklists. This question is also applicable to tanks that are defined as "empty and uncleaned" because they can leak residue.
9.3.13. | 9.3.13. | Where containers holding liquids are stored and handled is there a containment system to contain any uncontrolled releases of products and to prevented them from entering the drainage system. | Look for the use of surface grading (slopes), bunding, drain closures or other methods to control spilt product and to prevent it from entering drains or other areas where there may be source of ignition
9.3.14. | 9.3.14. | Is adequate spill containment equipment available on site ? | Examples of spill clean up equipment include absorbent materials, shovel, drain covers, etc.
10. | 10. | Site Inspection | Site Inspection
An effective system of management shall be in place and evident on the site, including but not limited to its layout, content and method of operation. The scope of the site inspection shall, where applicable cover the office buildings, the tank cleaning installation, repair and testing area, the waste storage area, the tank heating area, the tank and container storage and handling area and the packaged goods storage area.
10.1. | 10.1. | Building, Grounds and Fixed Equipment | Building, Grounds and Fixed Equipment
10.1.1. | 10.1.1. | Is the building of a good standard ? | The condition of the site and buildings gives a first indication of how seriously the site management is committed to operational quality and safety, and towards portraying a positive company image. Look for examples of good and bad maintenance and repair.
10.1.2. | 10.1.2. | Is the lighting sufficient ? | The site lighting system shall be sufficient so that all movements and operations can be undertaken safely.
10.1.3. | 10.1.3. | Is housekeeping of an acceptable standard? | Good housekeeping is an indicator of the quality and safety of the site operations. Good housekeeping will help to prevent accidents. Check if the site is neat and clean, emergency exits are not obstructed and that floors and ladders are free of grease.
10.1.4. | 10.1.4. | Are signs for site identification and public safety in place ? | The site boundary shall be clearly defined and marked by signs. Public warning/information signs shall be in place to prevent unauthorized or accidental access.
10.1.5. | 10.1.5. | Is a site alarm and communication system installed, including a power back-up in case of mains electrical failure? | An alarm and communication system is important to warn employees and visitors in case of an emergency to instigate an evacuation or to provide instructions.
10.1.6. | 10.1.6. | Are fences, walls and gates of an acceptable standard? | The design, construction or maintenance of fences, walls shall adequately prevent unauthorized access to the site and unauthorized movement of goods or equipment from the site.
10.1.7. | 10.1.7. | Is the site paved and is the paving in various work areas suitable to the activities that take place there? | Check the paving of the various work areas. Storage of containers on unpaved ground, especially stacked containers is not acceptable. The paving shall be suitable to withstand the stacking loads and heavy handling equipment. Cleaning bays and areas used to store containers or packages containing liquids shall have appropriate impervious flooring.
10.1.8. | 10.1.8. | Is the condition of the roadways and parking areas of an acceptable and safe standard ? | Check if there are potholes or water puddles in the parking areas.
10.1.9. | 10.1.9. | Is the site location suitable for vehicle access and is there easy movement of trucks around the site ? | The access to the site areas shall be such that no safety hazard is caused to other traffic (good visibility/no narrow streets). The traffic plan on the site shall be logical, transparent and free flowing.
10.1.10. | 10.1.10. | Are there designated and permanently marked pedestrian walkways for safe movement of personnel? | Pedestrian walkways protect personnel by limiting them to organized routes and by alerting drivers. They shall be conspicuously marked out as a permanent feature.
10.1.11. | 10.1.11. | Where there is uneven or weak ground are 'support pads' used below the trailer landing gear when parking loaded trailers? | If parking loaded trailers on uneven or weak ground then support pads must be used below the landing gear to spread the load and prevent the trailer sinking in.
10.1.12. | 10.1.12. | Is a fire fighting system installed ? | Automatic fire protection may be required if quantities of flammable chemicals handled or stored on the site exceed defined limits (check local regulations). Check the availability, suitability, validity and signage of fire extinguishers.
10.1.13. | 10.1.13. | If flammable goods are stored on site is there sufficient and suitable fire fighting capability? | Is the fire-fighting water storage capacity sufficient per local regulations. For tackling fires of flammable chemicals is foam available.
10.1.14. | 10.1.14. | Are the inspections of all site safety systems (e.g.. fire extinguishers) marked on the equipment ? | Systems and equipment shall be periodically inspected and tested using suitably trained and where required certified internal or external personnel. Such inspections or tests shall be marked on the equipment and records kept.
10.1.15. | 10.1.15. | Does the fire water pump have emergency power ? | The fire fighting water pump shall either have a separate back-up power supply or else a back-up diesel-pump.
10.1.16. | 10.1.16. | Are all areas of the site accessible to emergency service vehicles and equipment? | All areas of the site shall be accessible and there shall be adequate building separation to provide a fire break.
10.1.17. | 10.1.17. | Does the site provide emergency exits from areas where people work, including from buildings and cleaning platforms / gantries? | Can people escape safely out of buildings and from working platforms in case of an emergency? Normally a minimum of two exits are essential to allow people alternative means of escape.
10.1.18. | 10.1.18. | Are emergency exits clearly marked and kept free from obstruction?
10.1.19. | 10.1.19. | Is there an emergency evacuation plan?, and is it clearly displayed? | Emergency routes and exits shall be marked at the site perimeter. There shall be an off-site assembly point and procedures for head count and reconciliation. The emergency plan (summary) shall be published at appropriate locations and all employees and visitors made aware of it.
10.1.20 | 10.1.20. | Where the facility is located in an area that might be subject to freezing temperatures, Is frost protection in place for utility systems ? | All relevant utility systems shall be protected from freezing to ensure safe operation without interruption. This is also applicable for fixed safety showers/eye wash systems on site.
10.1.21 | 10.1.21. | Where the facility is located in an area that might be subject to freezing temperatures. Are facilities available to de-ice the site in winter-conditions ? | Check that the site has equipment/materials for de-icing
10.1.22 | 10.1.22. | Are safety showers and eyewash systems or bottles available and maintained in areas where required? | Check that showers are in the required locations, they are working and maintained and that the water is clean and of an acceptable temperature. Eyewash bottles shall be tamperproof and within any prescribed expiry date .
10.1.23 | 10.1.23. | Are caution signs installed (no smoking, eye protection, helmet, etc.) ? | Caution signs serve to remind people of good practices. Pictograms are more useful than long text. It is important to show people that using safety equipment is in their own interest.
| 10.1.24. | Is the surface (rain) water drainage and containment sufficient to ensure operational continuity in the event of heavy rains or floods? | Arrangements shall ensure that rainwater is channeled away so that it allows continuity of operations. The arrangements shall ensure that rainwater does not enter cleaning wastewater channels or wastewater collection tanks.
| 10.1.25. | Are first aid points clearly marked, accessible and adequately stocked? | Check compliance with local legislation. Also check if the contents of the first aid kit are within the expiry date.
10.2. | 10.2. | Tank Cleaning and Decontamination | Tank Cleaning and Decontamination
10.2.1. | 10.2.1. | Are heating systems and pipework properly insulated ? | Check that heating systems (e.g. boilers) and pipe work are insulated to prevent heat loss and protect operational staff from burns.
10.2.2. | 10.2.2. | Are all installations and equipment including platforms, pipework, boilers etc. protected from impact by moving vehicles or equipment? | Protection can be in the form of containment in buildings, kerbs or barriers such as crash guards.
10.2.3. | 10.2.3. | Are all work areas, in particular those at height and stairs free from trip hazards and the risk of stored chemicals leaking onto work areas below? | These risks shall be identified in the risk analysis and adequate measures shall be taken such as designated storing on cleaning platforms, closed drums, no loose material/bottles, ...
10.2.4. | 10.2.4. | Are portable lamps used for tank internal inspection intrinsically safe ( i.e. low voltage and explosion proof)? | After cleaning, the tank may require visual inspection. Proper lighting is necessary and must be intrinsically safe, especially where flammable vapour concentrations are possible.
10.2.5. | 10.2.5. | Are fall protection systems available? | Falling off of trailers/tanks is a very frequent cause of injury. Appropriate fall protection systems shall be in place and used.
10.2.6. | 10.2.6.
10.2.7. | 10.2.7. | Are tank entry and confined space procedures being followed?
10.2.8. | 10.2.8. | Is freshwater used for the final rinse? | If there are exceptions then the physical and chemical properties of the rinse water have to be defined and periodical lab analysis must be carried out.
10.2.9. | 10.2.9. | Are critical air supply systems such as for breathing air, driving spinners, etc. filtered, oil-free and suitable for the end-purpose? | Breathing air supply must be of clean origin, free of oil and contaminants. Air supply to cleaning spinners, dryers, leak testing etc. shall be of clean origin, filtered and oil free to ensure that the tanks are not contaminated by the air supply.
10.2.10. | 10.2.10. | Are utility pipelines and valves labelled or colour coded and contents identified ? | To prevent mistakes in using the different utilities it is important to have proper identification of the pipelines and valves. (Colour codes, numbers, product names).
10.2.11. | 10.2.11. | Is the tank cleaning structure sufficiently protected against and free from corrosion to ensure it is safe to use? | Steel structures in the cleaning bay are exposed to chemicals and moisture and are prone to a higher corrosion rate. Check if there are signs of heavy corrosion that could result in failure.
10.2.12. | 10.2.12. | Is the electrical equipment in good condition ? | This is essential especially if flammables are handled.
10.2.13 | 10.2.13 | Are pumps, piping and valves in good condition ? | Check for any leaks and emissions.
10.2.14 | 10.2.14 | Are up to date cleaning instructions available at the workplace for each chemical to be cleaned ? | It is important to have a cleaning procedure with checklist for each chemical.
10.2.15. | 10.2.15. | Are all containers / packages of chemicals clearly and properly labelled? | To avoid mistakes it is important to properly label all containers containing chemicals (irrespective of size).
10.2.16. | 10.2.16. | Prior to cleaning is the tank inspected by the operator for excess cargo residue? | Check whether the operator inspects for excess residue, checks product information and knows what to do in case of any deviation.
10.2.17. | 10.2.17. | Are tests and procedures in place to assure that chemicals used for cleaning are fully removed from tanks ? | The presence of cleaning solutions can jeopardize the quality of the next load and therefore it is essential to have a checking procedure in place. The procedure to assure that cleaning solutions are removed shall be validated by using instruments (like pH meters, conductivity meters) or visual inspections. In case that instruments are used a frequency has to be defined. A tank shall be described as clean when there are no visible traces or odour of the last product or cleaning agent.
10.2.18. | 10.2.18. | Is the explosion proof rating of the fixed and portable electrical equipment (including mobile telephones) suitable for all the flammable chemicals cleaned? | Check the risk assessment and review against any regulations or local standards.
10.2.19. | 10.2.19. | Is an earthing (grounding) system installed and being used to ensure that all tanks being cleaned are earthed? | Earthing is important to avoid ignition points caused by static build-up. Look for an earthing system that provides a positive indication upon satisfactory connection to earth (such as red/green light).
10.2.20. | 10.2.20. | Are adequate systems in place to prevent trucks being driven or rolling away before cleaning is completed and without the agreement of the cleaning operators? | The vehicle engine shall be turned off, the brakes shall be applied and the vehicle keys removed where practicable. The vehicle cab shall not be occupied during cleaning. In some installations physical barriers drop down in front of the vehicle to prevent it from being driven away. Wheel chocks prevent the vehicle accidently rolling forward or backward in the event of brake failure.
10.2.21. | 10.2.21. | Does the cleaning area have a drainage system guiding the waste waters to the treatment plant ? | Is the run-off of the cleaning area controlled by using containment and connection to the water treatment plant, to prevent direct flow into open waters or city sewer systems ?
10.2.22. | 10.2.22. | Are floor drain covers in place and in good condition ? | Undamaged floor drain-covers are important to prevent trip hazards
10.2.23 | 10.2.23 | Are floor drains separated from the off-site rain-water sewer system ? | The waste water run off from the cleaning area shall be controlled and directed to waste storage or treatment plant and prevented from entering the rainwater drainage system and external sewer / drainage system.
10.2.24 | 10.2.24 | Are liquid tight floors and drains in a good condition? | No physical holes and cracks and no signs of deterioration caused by chemicals.
10.3. | 10.3. | Fixed Storage Tanks | Fixed Storage Tanks
This section applies to storage tanks of fuels and chemicals, required for the operation of the site but excludes intermediate bulk storage of chemicals on behalf of customers or for further distribution. The assessor shall complete this section by means of a physical inspection and a check of the documented evidence (e.g. drawings, purchase specifications, license, inspection reports, certificates, etc.).
10.3.1. | 10.3.1. | Are pipelines and valves labelled or colour coded and contents identified ? | Marking of pipelines and valves is essential to avoid mistakes.
10.3.2. | 10.3.2. | Are flexible hoses used instead of permanent piping?, and are flexible joints and sight glasses avoided as much as possible ? | To minimise the potential for leaks and spills, it is important to eliminate weak points such as flexible hoses, flexible joints, sight glasses, etc.
10.3.3. | 10.3.3. | Are storage tank valves closed when they are not in normal use, or outside normal operating hours? | Valves might leak and therefore it is good practice to close valves in series. By doing so, tank contents will not be lost at once if one valve should fail.
10.3.4. | 10.3.4. | Is spill containment in place for all tanks ? | The storage tanks shall be protected by containment, which can be in the form of a bund or other containment system, in line with local regulations.
10.3.5. | 10.3.5. | Are systems in place to manage storage tank levels and indicate high levels before overfilling can occur? | The assessor shall look for an overfill protection device.
10.3.6. | 10.3.6. | Where flammable materials are being handled, is the equipment installed and used intrinsically safe and suitable for those flammables?
10.3.7. | 10.3.7. | Are hazardous materials segregated (storage/collection system) ? | To avoid reaction between chemicals it is important to have a good segregation (based upon hazard classification) in storage, handling, treatment and collection systems.
10.3.8. | 10.3.8. | Is there any visible evidence of leaks / spills (fittings, pumps, tanks, etc.) ? | Visible leaks and spills are indicative of bad operation and maintenance and therefore also of poor site management. They create long term environmental problems, which are costly to clean up afterwards.
10.3.9. | 10.3.9. | Does any spill containment (e.g. bunding) meet regulatory requirements and is it in an acceptable condition ? | Spill containment must be in accordance with local legislation. A possible standard, for example could be that the containment is designed to hold 100% of the largest tank plus 10% for foam or fire water. Spill containment must be free from cracks. Valves must normally be in closed position to avoid uncontrolled flow-off.
10.3.10. | 10.3.10. | Is each tank properly labelled ? | Labels shall indicate the name of the product being stored and any hazard classes.
10.3.11. | 10.3.11. | Are storage tanks properly earthed ? | Storage tanks shall be suitably earthed and earthing points shall also be available for any vehicles loading or unloading at the storage tank.
10.4. | 10.4. | Waste | Waste
10.4.1. | 10.4.1. | Waste Management | Waste Management
10.4.1.1. | 10.4.1.1. | Is all waste disposed of in compliance with regulations? | Check details of the waste disposal arrangements which are in place and if these are in compliance with the relevant regulations applicable for the country of operation. Examples of waste may be waste oil, paper, scrap metal, chemicals, lamps, aerosols, contaminated clothing, used PPE's, etc.
10.4.1.2. | 10.4.1.2. | Are waste disposal records retained as per legal requirements ? | Check that all waste disposal / transfer documents are retained and available for inspection and that by examining a sample of document, confirm that waste is being disposed of in compliance with regulations.
10.4.2. | 10.4.2. | Waste Storage Area | Waste Storage Area
10.4.2.1. | 10.4.2.1. | Is the area allocated for the storage of waste containers on site suitable? | The storage location shall be secure and be suitable including spill control measures and segregation.
10.4.2.2. | 10.4.2.2. | Are the containers/packages suitable for the products stored and in good condition ? | Are the containers that are used compatible with the waste to be stored? Check conformity with packaging/transportation regulation. Look for evidence. Check if the containers are in good working condition.
10.4.2.3. | 10.4.2.3. | Is each waste container properly labelled ? | All containers / packages shall be clearly and properly labelled with the name and hazard of the contents in order to allow identification, safe handling and segregation.
10.4.2.4. | 10.4.2.4. | Is the fire protection system of the storage area suitable for the products stored? | Check the fire risk assessment and view the products stored and systems in place.
10.4.2.5. | 10.4.2.5. | Does the segregation between different hazard classes conform with the local legislation ? | To avoid reaction between waste streams it is important to have a good segregation (based upon hazard classification) in storage, handling, treatment and collection systems.
10.4.2.6. | 10.4.2.6. | Is the spill containment in good condition ? | The spill containment area shall be in good condition and must be resistant to the waste stored in this containment.
10.4.3. | 10.4.3. | REACH | REACH
10.4.3.1. | 10.4.3.1. | If any residues from cleaning are to be sent to Europe then consider the requirement of REACH and any applicable waste regulations. | Not applicable if wastes are not consigned to Europe.
10.5. | 10.5. | Emergency Equipment | Emergency Equipment
10.5.1. | 10.5.1. | Is the emergency equipment defined in the emergency plan (based on the risk assessment) present, ready for use and regularly checked? | Regulatory inspection and maintenance already covered in chapter 4
10.5.2. | 10.5.2. | Does emergency equipment include
10.5.2a | 10.5.2a | eyewash station and/or bottles? | Are eye wash bottles available to take to the incident, check expiry date.
10.5.2b | 10.5.2b | absorbents/clean up materials ? | Check that a sufficient supply of absorbent/clean up materials are available to proceed to the scene of the incident.
10.5.2c | 10.5.2c | drain covers and systems to block drain channels/chutes? | In case of unprevented release of residual products or cleaning chemical etc. covers or blocking devices must be used to prevent unauthorised discharges
10.5.2d | 10.5.2d | equipment to rescue a 'man in tank' | Such as life lines, harnesses, pulley/tackle, vent systems. If the procedure to rescue a man from the tank mentioned in 7.1.2.3 requires another operator to enter the tank, an additional oxygen detector has to be available
10.5.2e | 10.5.2e | personal protective equipment for all products being handled that could potentially be involved in an incident and may require responding to? | The auditor shall satisfy himself that suitable PPE is available to cater for all Classes of products when attending an emergency, this can be determined from the Safety Data sheet.
11 | 11 | Handling Practices of Food Contact Materials and Feed Products | Handling Practices of Food Contact Materials and Feed Products
11.1 | 11.1 | Is the company applying GMP, GMP+ and/or HACCP principles to the operations ? | Is the company applying GMP, GMP+ and/or HACCP principles to the operations ?
11.1.1. | 11.1.1. | If the site is involved in the cleaning or handling of food, food related products or feed, do the management systems of the site incorporate the GMP / GMP+ / HACCP principles? | Check if the quality manual, standard operation procedures and other documents contain chapters or parts with references to GMP/HACCP standards (or similar standards such as FEMAS (Flavour and Extract Manufacturers Association of the United States), FAMI/QS (European Feed Additives and Premixtures Quality System)). A comment from the assessor is necessary. Which standard has been taken into account when the GMP/HACCP principles have been implemented by the assessed company? E.g. assessed company transports Feed products.
11.1.2. | 11.1.2. | Is there an adequate contamination prevention procedure implemented and maintained based upon a risk assessment ? | Check if a risk assessment towards potential contamination is in place in combination with adequate contamination prevention procedures. Check if these procedures and the implementation of them can guarantee an acceptable risk level.
11.1.3. | 11.1.3. | Does the management of change procedure consider the impact of changes on the final product quality, performance, composition and regulatory compliance status? | Check if the MOC procedure is taking into account those issues that have a potential influence on the quality of food products.
11.2. | 11.2. | Does the company's personnel policy comply with the special requirements for the handling of Food Contact Materials / Animal Feed Products ? | Does the company's personnel policy comply with the special requirements for the handling of Food Contact Materials / Animal Feed Products ?
11.2.1. | 11.2.1. | Has the company a sufficient number of qualified employees for these operations ? | Operational personnel engaged in product sampling, testing, handling, storage, packaging and transportation operations which may affect the quality of Food Contact materials and Feed products shall: - be qualified for the tasks to be performed in accordance with the company policy, - have received the proper information and / or training for working on sensitive product applications and for using job-specific procedures (SOP’s), - practice good sanitary and health practices, - wear clean clothing adequate for the work performed.
11.2.2. | 11.2.2. | Have all (including administrative) personnel, involved in handling and distributing Food Contact materials / Animal Feed products been made aware of the health risks. | All operational, technical and administrative personnel involved in handling and distribution of Food Contact materials and Feed products shall be fully aware of the requirements of these guidelines, and be trained accordingly. Check training records.
11.2.3. | 11.2.3. | Have all (including administrative) personnel, involved in handling and distributing Food Contact materials / Animal Feed products been formally qualified according to written criteria ? | Check qualification records. Also non-operational personnel (e.g. logistics, marketing, etc.) involved in the administration of Food Contact materials supply chain shall have received a proper training focused on the sensitivity of the product applications.
11.2.4. | 11.2.4. | Is there a person with the specific responsibility, appropriate education and the appropriate authority to deal with Food contact materials - Feed issues in your company ? | Check organisational charts. Verify that this person has enough time and resources to assure compliance with these Guidelines.
11.3. | 11.3. | Are there appropriate precautions taken to avoid cross-contaminations during operations ? | Are there appropriate precautions taken to avoid cross-contaminations during operations ?
11.3.1. | 11.3.1. | Are water and the disinfection products that comes into contact with the food contact materials / animal feed materials of a proven suitable quality? | Written records of equipment cleaning, maintenance and operations shall be maintained. When cleaning of equipment is necessary, for instance in case of product change or maintenance activity, a documented cleaning procedure, validated for effectiveness, shall be applied. The water and the disinfection products that is used for such cleaning activities shall be of a proven suitable quality.
11.3.2. | 11.3.2. | Is each piece of equipment designed and used in a manner that minimizes the potential for contamination of the product with lubricants, coolants, metal fragments, or other extraneous materials e.g. from pressurised air ? | Any substance required during the operation e.g. lubricants or coolants, shall not come into contact with Food Contact products. Therefore each piece of equipment used during the process shall be designed and used in a manner that minimizes the potential contamination. Design records, practical evidence and maintenance performance/records shall be investigated. The substances used as lubricants and coolants shall be non toxic and/or authorised for food grade applications. When pressurised air is used in direct contact with the product, special precautions shall be taken to avoid any contamination with extraneous materials like hydraulic oil and particles.
11.4. | 11.4. | Are there adequate and appropriate hygiene measures maintained ? | Are there adequate and appropriate hygiene measures maintained ?
11.4.1. | 11.4.1. | Are sufficient hygiene measures documented, implemented, validated and maintained for personnel, cleaning, warehouses and transportation? | Hygiene measures are to be written in procedures, documents, billboards and validated. These are to be communicated and followed by the personnel. Different types could be present depending from the level of hygiene needed/prescribed.
11.4.2. | 11.4.2. | Is a suitable pest control program implemented and maintained ? | A pest control program shall be based upon a risk analysis. Records of product used, number and place of pest control application, records of "maintenance", inspection of efficiency, …
11.5. | 11.5. | Are procedures in place for complaint handling, product recall and incident management? | Are procedures in place for complaint handling, product recall and incident management?
11.5.1. | 11.5.1. | Is there a contamination response procedure in place? | Is a procedure present and known how a contamination shall be handled? This procedure has to specify what to do with both smaller and major contamination including communication requirements.
11.5.2. | 11.5.2. | Are there measures in place to ensure that non-conforming or recalled products are not released without proper authorisation? | Check that there are procedures in place and are being followed to adequately identify and control all non-conforming or recalled product and to prevent it being mixed with conforming product or being issued or used.
11.6. | 11.6. | Are procedures in place for internal audits? | Are procedures in place for internal audits?
11.6.1. | 11.6.1. | Is there a documented plan for internal auditing of all areas referred to the GMP/GMP+ and HACCP questionnaire? | On-top of the regular internal audits all areas of this Food contact questionnaire are to be audited within a regular timeframe.
11.7. | 11.7. | Are appropriate loading and unloading procedures in place ? | Are appropriate loading and unloading procedures in place ?
11.7.1. | 11.7.1. | Do you seal all valves and openings after cleaning ?
Note on D74: Erwig Seliaerts:

## TC Clean Copy renumbered
Gulf SQAS Tank Cleaning - Questionnaire & Guidelines - Revised - Jan 2018
Item N° | Item N° | Question | Guideline
4 | 4 | Equipment and Installations | Equipment and Installations
4.1. | 4.1. | Equipment and Installation Specification | Equipment and Installation Specification
4.1.1. | 4.1.1. | Design and Specification | Design and Specification
4.1.1.1. | 4.1.1.1. | Is there a written specification for the purchase of critical equipment and installations in conformity with all relevant legislation? | Look for a written purchase procedure which includes, - a list of all critical equipment. (e.g. steam boilers, pressure pumps, hoses, compressors, pressure vessels, etc.) - a standardized technical specification per type of equipment. - relevant regulatory compliance reference/s for equipment and installation. (in the absence of local regulations check for international best practices). Check if an order/contract for recently purchased critical equipment demonstrates compliance.
4.1.1.2. | 4.1.1.2. | Are critical equipment and installations checked against specification upon goods receipt/ commissioning but before use? | Check for evidence of purchased critical equipment being checked, the method of checking and the relevant competence of the checker.
4.1.1.3. | 4.1.1.3. | Does the business keep up to date regarding technical developments in the sector, with the purpose of increasing the reliability of installations and reducing the consumption of cleaning agents, water, use of solvents and energy? | The business can keep up to date with technical developments by having access to technical bulletins from suppliers, trade associations, sustainability forums, and guidance from parent or related companies.
4.1.1.4. | 4.1.1.4. | Is there a process for proposing, approving, implementing and evaluating the effectiveness of design changes ? | Can be documented separately or included in other management systems in the form of proposals for improvements, management of change, follow-up of KPI's. Verify there is a process and it is implemented.
4.2. | 4.2. | Maintenance & Inspection | Maintenance & Inspection
A quality tank cleaning facility shall only use reliable equipment. This section seeks to ensure that effective routine inspection and maintenance programs are in place, which requires that equipment (owned, leased or subcontracted) is adequately serviced, lubricated and adjusted and otherwise maintained to prevent abnormal wear and tear, and to detect defects before they cause accidents or breakdowns. Abnormal wear, accidental damage and abuse detected through preventive inspections shall be investigated.
Associated repair and replacement costs shall be recorded and analyzed as loss data and will require similar remedial and follow up actions as for other accidental losses.
Defects identified during preventive maintenance inspections shall be added to the regular maintenance program.
This also applies to those instances whereby preventive inspection and/or maintenance is outsourced. It is expected that in this case the assessed company has a follow up system in place.
4.2.1. | 4.2.1. | Preventive Maintenance | Preventive Maintenance
All critical equipment shall be subject to a preventive maintenance program, which shall be undertaken in addition to any prescribed regulatory inspections. Preventive maintenance can be undertaken by suitably trained and, where necessary, qualified personnel, who may be employed by the assessed company or, where the services are outsourced, by the contracted company. Records from maintenance shall be kept and any findings highlighting potential areas of concern shall be included in any future programs.
4.2.1.1. | 4.2.1.1. | Is there an up-to-date written procedure/programme for preventive maintenance ? | Check the documentation
4.2.1.2. | 4.2.1.2. | Does this preventive maintenance programme include ? | Score for each item that is included in the program, is serviced in accordance with that program and which can be confirmed from the records. If the equipment is not used the question can be answered with N/A but with relevant comments.
4.2.1.2a | 4.2.1.2a | steam boilers?
4.2.1.2b | 4.2.1.2b | heating equipment ?
4.2.1.2c | 4.2.1.2c | pressure vessels?
4.2.1.2d | 4.2.1.2d | compressors?
4.2.1.2e | 4.2.1.2e | process tanks? | These are intermediate tanks used in the cleaning process and the water treatment plant
4.2.1.2f | 4.2.1.2f | waste basins or tanks?
4.2.1.2g | 4.2.1.2g | IBCs used as process vessels?
4.2.1.2h | 4.2.1.2h | pumps ?
4.2.1.2i | 4.2.1.2i | pipe work ?
4.2.1.2j | 4.2.1.2j | hoses ?
4.2.1.2k | 4.2.1.2k | cleaning heads ?
4.2.1.2l | 4.2.1.2l | cleaning gantries and ancillary equipment ?
4.2.1.2m | 4.2.1.2m | effluent treatment system ? | All equipment not mentioned in the other maintenance questions and essential to the good operation of the installation: blowers, centrifuge, chamber press filters, sand filters, activated carbon filters, sludge tanks, settling tanks, etc.
4.2.1.2n | 4.2.1.2n | waste vapour treatment system ? | Systems can include active carbon units, scrubber units, etc.
4.2.1.2o | 4.2.1.2o | earthing points (sometimes referred to as grounding points) | The electrical resistance shall be lower than 10 ohms or what is required by law. Periodicity of revision shall be annual.
4.2.1.2p | 4.2.1.2p | electrical installation ?
4.2.1.2q | 4.2.1.2q | emergency equipment ? | Safety and emergency equipment such as fire prevention, detection and extinguishing equipment, emergency showers and eyewash equipment.
4.2.1.2r | 4.2.1.2r | valves ?
4.2.1.2s | 4.2.1.2s | relief valves ? | Only for relief valves not part of the steam boiler or the compressors. Examples of these valves can be found in storage tanks and IBCs used for cleaning agents and solvents
4.2.1.2t | 4.2.1.2t | couplings ?
4.2.1.2u | 4.2.1.2u | gaskets/seals ?
4.2.1.2v | 4.2.1.2v | gauges ? | Where measurement devices are only for indicative purposes (i.e. non-critical) then in such cases replacement can also be considered as a preventive maintenance measure.
4.2.1.2w | 4.2.1.2w | breathing apparatus ?
4.2.1.2x | 4.2.1.2x | reliability and adequacy of the fire water supply ?
4.2.1.2y | 4.2.1.2y | fall protection equipment?
4.2.1.2.z | 4.2.1.2.z | Sewer/ drain systems | Includes internal drainage systems.
4.2.1.2.z.1 | 4.2.1.2.z.1 | Liquid tight floors | In areas where products or contaminated water are handled that could result in land contamination.
4.2.1.3. | 4.2.1.3. | Is there a system in place to regularly check the condition of packages storing chemicals (cleaning, waste, etc.) where subject to prolonged storage? | Check that a documented policy is present requiring a regular check of package conditions and stipulating that damaged drums shall be replaced immediately. Prolonged storage does not include the storage of drums awaiting transport to the waste destruction facility. However also these pails and drums shall be in a good condition because they need to be transported and are subject to packaging regulation.
4.2.1.4. | 4.2.1.4. | Are plant or equipment defects and unsafe conditions reported in writing? | Verify from records.
4.2.1.5. | 4.2.1.5. | Are hazardous conditions (and defects) acted upon immediately ? | Examine records. Compare times/dates of reporting and remedial action.
4.2.1.6. | 4.2.1.6. | Is further action taken where preventive maintenance reports have follow-up actions documented ? | Look for evidence from memos, reports, etc. to the responsible manager and check that corrective actions are taken immediately.
4.2.1.7. | 4.2.1.7. | Is there a system to monitor overdue preventive maintenance ? | Check for evidence. Establish the basis of reporting to a responsible person within the company. The decision to authorize continued use must be at the appropriate management level. Authorization needs to be in writing to score a "Yes".
4.2.2. | 4.2.2. | Regulatory Inspections | Regulatory Inspections
4.2.2.1. | 4.2.2.1. | Is there documentary evidence that regulatory inspections of the following equipment has taken place: | The assessor shall take a random sample of the records from each item asked below and examine these in detail. Frequencies of inspection differ per country. The company has to be aware of this frequency.
4.2.2.1a | 4.2.2.1a | - steam boilers ?
4.2.2.1b | 4.2.2.1b | - pressure vessels ?
4.2.2.1c | 4.2.2.1c | - electrical installation ?
4.2.2.1d | 4.2.2.1d | - fall protection equipment?
4.2.2.1e | 4.2.2.1e | - other equipment subject to regulatory requirements? | Examples : elevators, firefighting equipment, forklift trucks, hoisting equipment, furnaces, emergency equipment and installations.
4.2.3. | 4.2.3. | Identification and Calibration of Measuring Equipment | Identification and Calibration of Measuring Equipment
4.2.3.1. | 4.2.3.1. | Is detection or measuring equipment clearly identified and calibrated, including but not limited to: | Calibration, if performed in-house, shall be undertaken by responsible persons who have been properly trained and are working to verified procedures. Alternatively, calibration may be undertaken by a qualified contractor certificated to national standards. In this case, a formal agreement specifying the requirement for, and the frequency of, calibration shall exist between the cleaning station and the contractor. Score a "yes" for each item covered.
4.2.3.1a | 4.2.3.1a | - oxygen meters ? | This device shall always be available and calibrated. Auto calibration devices are acceptable.
4.2.3.1b | 4.2.3.1b | - flammable gas detectors ? | This device shall always be available and calibrated. Can be integrated together with the oxygen meter in one device.
4.2.3.1c | 4.2.3.1c | - instruments for measuring concentrations of toxic gases and vapours ? | When using measuring tubes (colorimetric method) check that the tubes are used within their expiry dates.
4.2.3.1d | 4.2.3.1d | - temperature gauges for critical operations? | For operations where temperature can be critical such as container heating, a calibrated temperature gauge shall be available for confirming readings from indicative devices, which are not necessarily calibrated.
4.2.3.1e | 4.2.3.1e | - effluent monitoring apparatus (flow meter, analyzer, sampler, pH, temp) ? | Where such effluent monitoring apparatus is installed/necessary, these have to be calibrated. The pH electrodes need to be calibrated more often than the other components mentioned in this question. A maintenance contract with a manufacturer of sampling apparatus shall be the standard.
4.2.3.1f | 4.2.3.1f | pressure gauge used for pressure test? | When this type of operation is carried in tank repair workshop
4.2.3.2 | 4.2.3.2 | Are calibration procedures documented and records maintained? | Ask to see a copy of the procedures.
4.3. | 4.3. | Electrical Installations | Electrical Installations
4.3.1. | 4.3.1. | Is the electrical system suitably rated ? | The electrical installation shall comply with the local legislation requirements depending on the type of products that are handled / cleaned and shall be accessible to the operators.
4.3.2. | 4.3.2. | Has the cleaning installation been zoned as per the 'explosion' hazards and have the resultant zones been clearly identified on a site plan, implemented and communicated to all relevant personnel ? | For e.g. in Europe ATEX is the process used to classify the flammability hazard within an area or ‘Zone’. This requirement is mandatory when handling flammable liquids or solid products of which its dust can form explosive atmospheres, which is usually the case in a cleaning station. The ATEX area may be calculated by different methods. Verify that cleaning spinners used for products that can form explosive atmospheres are ATEX compliant . In compliance with the explosion document, some zones can not be identified because the place of the zone can vary. (E.g. the zones around the outlets of a tank container during a cross pumping or unloading action).
5. | 5. | Security | Security
5.1. | 5.1. | Is the site properly secured with fences and gates or supervised barriers, well lit and inaccessible to the general public ? | Check the 24 hour lighting, fences, gates and barriers. The first personal security impression for the assessor is on arrival on the first day, where as a visitor his identity shall be checked. If the site is in a secure controlled area then this shall be noted. When the site is part of a port area, the site may have to have a security plan in accordance with the International Maritime Organization (IMO) International Ships and Ports Security (ISPS) Code. A comment shall be made if this requirement is not met.
5.2 | 5.2. | Is there a system to monitor entry and egress of vehicles onto within and off of site? | Check the internal system that vehicle entries are controlled within the site. Check that there is oversight and control of vehicle movements to the heating bay, cleaning bay and any other locations.
5.3. | 5.3. | Has the company implemented measures to ensure the security of chemicals stored on site? | Check security measures and storage, issue controls on products such as cleaning agents, tank spares, etc.
6 | 6 | Site Operating Procedures and Customer Interface | Site Operating Procedures and Customer Interface
6.1. | 6.1. | Site Operating Procedures | Site Operating Procedures
6.1.1. | 6.1.1. | Operating Instructions | Operating Instructions
Procedures and instructions shall be written in detail and describe who has particular responsibilities and the standard of performance expected. During the site inspection it shall be checked if the responsible personnel understand all the requirements of the procedures and if they are fully implemented. A positive score shall only be given if the procedures are in place, understood and fully implemented.
6.1.1.1. | 6.1.1.1. | Does the site have all the required operating permits / licenses in line with the activities carried out at the site? | The site shall have all the necessary operating and environmental permits / licenses for all the activities carried out at the site, including cleaning, waste handling, water treatment as per scope and information document, but also including related or ancillary activities where relevant, such as truck parking, storage of bulk and packed chemicals, temporary parking of vehicles for heating, etc. The assessor shall check the relevant permits / licenses against the site’s activities. The assessor has to record details of the operating and environmental permits / licenses reviewed.
6.1.1.2. | 6.1.1.2. | Are there up-to-date written procedures/instructions at the facility for following operations : | Check if procedures are in place, understood and implemented for all operations (a-j).
6.1.1.2a | 6.1.1.2a | initial product inquiry ? | Product inquiry is the initial investigation to determine if the product can be cleaned at the cleaning station from the following points of view: 1. legal (permit/ license) 2. environmental 3. technical 4. safety Is there a list of products that can and cannot be cleaned (banned list)?
6.1.1.2b | 6.1.1.2b | order acceptance ? | Order acceptance is the process of evaluating the order in the case of known and accepted products, agreeing and where necessary communicating that the order can be fulfilled.
6.1.1.2c | 6.1.1.2c | exposing personnel to the risk of hazardous substances? | Procedures shall include a risk assessment and determine the necessary control measures, including but not limited to Personal Protective Equipment (PPE) required to prevent injury, damage or environmental impact.
6.1.1.2d | 6.1.1.2d | exposing personnel to the risk of nitrogen? | Procedure shall include provisions such as adequate identification, use of oxygen meters, ventilation, ..
6.1.1.2e | 6.1.1.2e | exposing personnel to the risk of depressurizing tanks? | Full/ Unclean tanks: Depressurization shall take place in a controlled manner only through the vent valves and using proper PPE. It is not permitted to depressurize by opening the man-lid or the bottom outlet or though the top outlet connected to a dip-tube. Empty clean and gas-free tanks: It is not permitted to depressurize by opening the man-lid. Depressurization shall take place in a controlled manner through the vent valves and using proper PPE. Any exceptions such as release from the bottom or top outlets shall be assessed for risk, approved and procedurally documented.
6.1.1.2f | 6.1.1.2f | exposing personnel to the risk of high pressure equipment used for cleaning? | Procedures shall address safety in the operation of high pressure equipment such as spinners, lances, hoses, compressed air, etc.
6.1.1.2g | 6.1.1.2g | exposing personnel to the risk of fall from heights when operating on top of tanks and vehicles | Working at height' is identified as a specific area of risk at cleaning stations, and shall be specifically addressed in operating procedures. Check that the risk has been considered and there is a hierarchy of measures: whether removal of the need to work at height (i.e. ground operation), applying fixed controls (platform, handrails) or PPE (fall arrest system). The assessor shall note the implementation in the operations by observing employees and visiting drivers (where they are allowed access and work at height on the site).
6.1.1.2h | 6.1.1.2h | clean-up and disposal of chemical spillages ? | Procedures shall consider the type of spill, quantity of spill, safety measures, reporting, supervision and clean-up. The procedures shall include the use and safe disposal of consumables. Any spill incident reporting requirements to the authorities shall be considered and followed.
6.1.1.2i | 6.1.1.2i | precautions to avoid contamination ? | In tank cleaning it is important to make use of clean equipment. Pay specific attention where and how cleaning hoses and fittings are cleaned, the use of clean consumables (cloth, brooms, brushes etc.), entering tanks with protective shoe covers, wooden tools. This is important not only in food grade cleaning but also at cleaning bays involved only in chemical products or silo bulk products cleaning.
6.1.1.2j | 6.1.1.2j | the issue of a Cleaning Document that meets any prescribed guideline and/or satisfies the requirement of the tank/tanker operator? | For e.g. cleaning documents, such as the ECD guidelines (in English), can be found on www.EFTCO.org. For cleaning of a Rail Tanker the UIC/UIP cleaning documents can be used instead of ECD
6.1.1.2k | 6.1.1.2k | definition of cleanliness criteria and determination of the appropriate cleaning process, when applicable (for example for railcars or when cleaning is done in preparation for the next load) ? | Where the customer specifies a specific cleaning process or level of cleanliness or where the cleaning process or level of cleaning is specified by industry norms or the tank cleaning station, check that the process has been followed and the level of cleanliness achieved. The assessor will check a sample of cleaning records.
6.1.1.2l | 6.1.1.2l | Segregation of cleaning bays for food & feed related cleaning ? | A dedicated food cleaning bay is a bay where ONLY food and/or feed cleaning is carried out using dedicated cleaning equipment, dedicated PPE & relevant procedures. Based on customer requests, food cleaning bays may even be altogether segregated from the feed cleaning bays. In this questionnaire: Food is any substance consumed to provide nutritional support for the human body, food contact materials whereas feed is any substance to provide nutritional support for animals. For more information see http://ec.europa.eu/food/food/chemicalsafety/foodcontact/legisl_list_en.htm If the facility does not offer food or food relate cleaning then it is N/A
6.1.1.2m | 6.1.1.2m | segregation of cleaning equipment (e.g.. hoses, cleaning mole, etc.) for food & feed related cleaning ? | See guideline 6.1.1.1.2.l
6.1.1.3. | 6.1.1.3. | Are there comprehensive procedures at the facility including the training of employees, covering permits to work (PTW), to ensure safety and to avoid exposure to hazardous materials or unsafe situations for following operations : | Check that a permit to work (PTW) system is in place and being followed. Check if the work permit procedures are implemented by:
Checking for records of PTW for the previous 12 months
Checking the details of recent PTW to ensure that they are fully and properly completed including signatures, dates and required PPE.
Checking that the requirements of the PTW procedures are understood by the responsible personnel.
Checking that PTW are approved by either the primary or back-up approver.
The PTW procedures shall apply to both work carried out by own personnel and work carried out by sub-contractors and shall apply to work which is not part of the normal/principal activity in that area.
6.1.1.3a | 6.1.1.3a | - entry into confined spaces ? | Entry into confined spaces refers to entry into spaces where there is a risk of suffocation or poisoning due to lack of ventilation (e.g. entry into tanks). This question is always applicable, even if the company does not allow operators enter to into tanks. In this case the procedure shall explicitly mention the prohibition and the measures to be taken in case of accidental fall of objects into the tanks.
6.1.1.3b | 6.1.1.3b | - breaking of containment ? | Breaking containment is defined as the dismantling or disconnecting pieces of equipment like pumps, valves, which may contain product or pressure.
6.1.1.3c | 6.1.1.3c | - hot work ? | Hot work refers to work involving the use of hot energy sources (e.g. welding, cutting, grinding).
6.1.1.3d | 6.1.1.3d | - cold work ? | Cold work refers to all other non-routine activities, which do not involve the use of hot energy sources (e.g. the erection of temporary structures for working at height, work on pressurized systems).
6.1.1.3e | 6.1.1.3e | - work on electrical equipment ? | Applicable for work on electrical equipment above 50 volts AC and/or 120 volts DC, or any other lower limit prescribed by local legislation. A Lock-out - Tag-out procedure shall be implemented so that any such equipment is isolated and cannot be switched on during maintenance.
6.1.2. | 6.1.2. | Personnel Recruitment and Training | Personnel Recruitment and Training
6.1.2.2. | 6.1.2.2. | Are the following subjects covered in the training programme for operational staff : | Check that the specific training is included in the training program and that there are records of training and refresher courses (where required).
6.1.2.2a | 6.1.2.2a | - use of oxygen and LEL (Lower Explosion Limit) measurement equipment ?
6.1.2.2b | 6.1.2.2b | - use of pressurized cleaning equipment ? | The training programme shall include the use of all pressurized cleaning equipment regardless of the maximum pressure produced.
6.1.2.3. | 6.1.2.3. | Is there a documented emergency procedure for "Man in Tank" and is it tested regularly ? | Check procedures are implemented, understood and that training and refresher training has been provided. The procedures and training shall include that tank entry is not permitted without a PTW and control measures in place including but not limited to providing an independent air supply, the use of a rescue line and supervision by a second-man
6.1.3. | 6.1.3. | Soil Protection | Soil Protection
6.1.3.1. | 6.1.3.1. | Is a soil contamination monitoring system in place ? | Look for documentary evidence. In many countries periodical soil monitoring is a legal requirement. Check the last report.
6.1.4. | 6.1.4. | Water Discharges | Water Discharges
6.1.4.1. | 6.1.4.1. | Are water discharges monitored according to the permit requirements ? | Check that monitoring is taking place, that records are being maintained and that the discharges are in line with permits / licenses. Check a few reports.
6.1.4.2. | 6.1.4.2. | Are samples retained and stored where required by local legislation ? | Check whether required and if so whether samples are retained.
6.1.4.3. | 6.1.4.3. | Are water discharges and pollution measurements documented as required by applicable legislation? | Verify documentation against applicable legislation. Also check that effluent measurements are periodically double-checked at external laboratories for verification.
6.1.5. | 6.1.5. | Air Emissions | Air Emissions
6.1.5.1. | 6.1.5.1. | Is a venting or vapour treatment system installed for vapours in the work area? | In the cleaning bay area a vapour collection/ removal system and a treatment system shall be available (e.g. suction, ventilation, carbon filters, absorption system, scrubber, etc.). The system shall be adapted to the products allowed to be cleaned.
6.1.5.2. | 6.1.5.2. | Is the venting or vapour treatment system working, regularly checked and well maintained ? | If vapour treatment is a part of the permit, then the system must be operational at all times. This requires that it is regularly checked and properly maintained.
6.1.5.3 | 6.1.5.3 | Is cleaning pre-wash water (concentrates) discharged via a closed system to the water treatment system? | Required especially. in case of toxic, VOC and odorous products. A closed system means hoses connected from the outlet of the tank to a air scrubber or water treatment system, preventing vapours escaping to the atmosphere This may be a legal requirement in certain countries.
6.2. | 6.2. | Customer Interface | Customer Interface
6.2.1. | 6.2.1. | Supply Chain Integrity | Supply Chain Integrity
6.2.1.1. | 6.2.1.1. | Has the company a documented process to control its services and the tank and any other equipment from the point the tank enters up to it exiting the facility? | Guided transport (truck and driver) are usually an "in and out" operation at the company's premises. Non-guided transport, such as some tank containers, swap bodies, railcars etc. need a formal movement record and a check list of the services as required by the client. Check the availability of a formal record of the change of control and a ‘to do’ list.
6.2.1.2. | 6.2.1.2. | Does the company have a formal process in place enabling performance monitoring through time recording (from entry to exit) and control of the services against the customer order ? | Check how tank in/out interchange documents record transport, driver details, damages and times. Check how the facility monitors, performs and controls customer specified services/requirements, and whether non-compliances are formally handled.
6.2.2. | 6.2.2. | Site safety Instructions to Drivers | Site Safety Instructions to Drivers
6.2.2.1. | 6.2.2.1. | Are there written procedures/instructions for handling parked vehicles/tanks ? | Check that there are procedures / instructions relevant to parked vehicles for other services like heating. Check that drivers receive appropriate directions upon entering the site.
6.2.2.2. | 6.2.2.2. | Do drivers receive site safety instructions? | Where applicable check whether the cleaning station has written safety instructions, and whether these are communicated to drivers upon arrival. The instructions shall, include pictograms.
6.2.2.3.a | 6.2.2.3.a | Do the safety instructions to the driver inform the driver that they must not open the man lids/ valves for toxic, smelly and VOC products (to prevent emissions and smell) ? | Check the instructions concerning the opening of man-lids and valves.
6.2.2.3.b | 6.2.2.3.b | Do these safety instructions include instructions for working at height? | Check that the instructions inform the drivers that they shall not access the top of tankers or any areas unless there are fall protection measures in place.
6.2.3. | 6.2.3. | Responsibilities of Drivers and Cleaning Staff | Responsibilities of Drivers and Cleaning Staff
6.2.3.1. | 6.2.3.1. | Is there a formal order from the owner of the tank or his mandated (driver) including : | This is a shared responsibility. Without sufficient information the order execution may suffer. Check a few orders at random and give a “yes” score for each item of information that is included. General conditions and responsibilities printed on the backside of the working bulletin are not sufficient and they must be formally agreed between partners.
6.2.3.1a | 6.2.3.1a | Identification of the previous load supported by a valid transport document or a written declaration from the tank operator office. | The previous load must be identified properly either by technical name and/or proper shipping name. There shall be a relevant SDS reviewed and available, and the cargo must be approved for cleaning. Refer 7.1.1.2a.
6.2.3.1b | 6.2.3.1b | Check driver documentation or the product information provided by the client against tank placards/ marking to ensure that previous load declaration corresponds.. | Drivers do not always possess previous load documentation. In such cases the client shall provide details of the product to be cleaned.
6.2.3.1c | 6.2.3.1c | - instructions on cleaning method/quality required (if applicable with regard to next load) ? | Check that the cleaning station specified cleaning procedures and inspection standards are followed. In instances where customers specify cleaning steps or requirements (which are reviewed and accepted by a competent person at the facility) then check how these are communicated and implemented.
6.2.3.1d | 6.2.3.1d | - cleaning process of auxiliary equipment (hoses, filters, valves, gaskets, etc.) ? | The process for cleaning ancillary items shall be specified,. However note that in the case of tank cleaning stations where wholly or mainly tank containers are cleaned they very rarely if ever carry flexible hoses.
6.2.3.1e | 6.2.3.1e | - safety warnings (like tank under pressure, under nitrogen, etc.) ? | Check if the cleaning staff are aware of such and whether the same is covered in the procedures, addressed in toolbox/ safety meetings.
6.2.3.1f | 6.2.3.1f | - driver participation in assistance to the cleaning process ? | Drivers shall not assist in the cleaning process other than to open man-lids, or to operate specialist equipment such as valves or pumps, where allowed by the site.
7 | 7 | Order Process and Operations | Order Process and Operations
7.1. | 7.1. | Planning and Operations | Planning and Operations
7.1.1. | 7.1.1. | Planning and Communication | Planning and Communication
7.1.1.1. | 7.1.1.1. | Does the information on the previous load identify: | Verify whether the sampled orders include the following required information.
7.1.1.1a | 7.1.1.1a | For non-dangerous goods the full chemical name or CAS number. If the product is a solution or mixture then the full chemical name or trade name of the components
7.1.1.1b | 7.1.1.1b | - for dangerous goods : UN-number, and the proper shipping name or the trade name?
7.1.1.2 | 7.1.1.2 | Do you have the product information (SHE aspects) for every product that is cleaned? | The SDS must be available for all products cleaned/ handled.
7.1.1.3. | 7.1.1.3. | Is there a list of all products (or product groups) the station is not allowed to clean and are these records available to the customer (e.g.. on the company's web-site) ? | Check the records and verify if available and whether communicated to customers..
7.1.1.4. | 7.1.1.4. | Does a planning/communication exist between cleaning station and clients for unaccompanied tanks ? | This relates to non-guided transport (for example tank-containers which are grounded when the consignee returns them after offloading). Look for documentary evidence.
7.2. | 7.2. | Operations | Operations
7.2.1. | 7.2.1. | Operating Instructions | Operating Instructions
7.2.1.1. | 7.2.1.1. | Are all operating jobs broken down into their individual tasks and documented ? | Examine a selection of operator instructions to judge whether they are unambiguous and in sufficient detail to cover critical SHEQ aspects.
7.2.1.2. | 7.2.1.2. | Are operating instructions reviewed regularly ? | Examine selected instructions to check that details are up-to-date. Score "no" if significant details are clearly out of date.
7.2.1.3. | 7.2.1.3. | Do these instructions cover : | Score a "Yes" for each listed instruction that exists and is documented.
7.2.1.3a | 7.2.1.3a | - safety instructions to the operator (e.g.. protective equipment) ? | Minimum PPEs required: watertight safety boots, overall appropriate to the products cleaned (e.g. fire resistant when cleaning flammables), gloves and safety glasses. The assessor shall also verify the additional PPE required for the products to be cleaned and the cleaning agents used. Refer to the risk assessment carried out.
7.2.1.3b | 7.2.1.3b | - the need to crosscheck the vehicle identification and the product label with the order instructions ?
7.2.1.3c | 7.2.1.3c | - the correct transfer of product information to the internal cleaning order ?
7.2.1.3d | 7.2.1.3d | - cleaning methods for tanks, valves and hoses per product/product group ?
7.2.1.3e | 7.2.1.3e | - drying ? | Drying can be carried out by natural ventilation, forced ventilation or drying with heated air
7.2.1.3f | 7.2.1.3f | - inspection of tanks, valves and hoses prior to cleaning ? | All equipment shall be inspected prior to cleaning to determine any damage, inoperable equipment and in particular the presence of any excess product that may prevent cleaning and will require reporting to the client.
7.2.1.3g | 7.2.1.3g | - inspection after cleaning ?
7.2.1.3h | 7.2.1.3h | - appropriate treatment of residue and waste water per product/product group ?
7.2.2. | 7.2.2. | Cleaning Document | Cleaning Document
7.2.2.1. | 7.2.2.1. | Is a cleaning and inspection document that includes the information included the European Cleaning Document (ECD)issued for all cleans? | Inspect a sample of cleaning documents. The EFTO's ECD available on http://www.eftco.org/ can be regarded as an example.
7.2.2.2. | 7.2.2.2. | Is there a unique customer reference number that identifies the equipment cleaned and previous load entered in the cleaning document? | Sample a minimum of 10 cleaning documents from the previous year to ensure that this information is included.
7.2.2.3. | 7.2.2.3. | Are any deviations between the actual cleaning method and the prescribed cleaning instruction documented on the cleaning document?
7.2.2.4. | 7.2.2.4. | Are following elements included in the cleaning document : | Always to be checked for both ECD and non-ECD documents
7.2.2.4a | 7.2.2.4a | - the cleaning company name and location / address?
7.2.2.4b | 7.2.2.4b | - unique reference number ?
7.2.2.4c | 7.2.2.4c | - date of cleaning ?
7.2.2.4d | 7.2.2.4d | - time of arrival ?
7.2.2.4e | 7.2.2.4e | - name of client ?
7.2.2.4f | 7.2.2.4f | - correct and clear information about the previous load (name of product per compartment) ?
7.2.2.4g | 7.2.2.4g | - vehicle/tank number with indication of the cleaned compartments ? | for road tankers
7.2.2.4h | 7.2.2.4h | - cleaning company representative responsible for confirming that the cleaning process has been completed in line with the requirements and that the cleaning document is fully and correctly completed?
7.2.2.4i | 7.2.2.4i | - driver's name ? | where the tank is accompanied by a driver
7.2.2.4j | 7.2.2.4j | - cleaning method per compartment ? | for road tankers with compartments which have carried different loads
7.2.2.4k | 7.2.2.4k | - items cleaned ? | for hoses/ ancillary equipment where applicable.
7.2.2.4l | 7.2.2.4l | - time of departure ? | where the tank is accompanied by a driver
7.2.2.5. | 7.2.2.5. | When tanks/vehicles are accompanied by a driver and the driver signs for receipt of the cleaning service on behalf of the customer, is the driver required to sign the cleaning document upon completion ? | Check the procedure as well as a sample of documents for signature of the driver.
7.2.2.6. | 7.2.2.6. | Is the person responsible for inspecting the tank after cleaning required to sign the cleaning document or a unique process document upon completion? | Check a sample of cleaning documents or process documents to ensure that they are signed by the person responsible. When the cleanliness is generally verified by the cleaning operator, check to ensure that as a minimum random additional checks are being carried out by another authorized person
7.2.2.7. | 7.2.2.7. | Are there clear instruction and training provided to all of those involved in the cleaning and inspection process to emphasise the importance that cleaning and related process documents are fully and properly completed and reflect the process being provided? This shall including the serious consequences of incorrect completion or intentional wrongful completion to mislead.
7.2.2.8. | 7.2.2.8.
7.3. | 7.3. | Administration | Administration
7.3.1. | 7.3.1. | Records | Records
7.3.1.1. | 7.3.1.1. | Is cleaning process documentation including the cleaning method retained for a minimum of 3 years? | Check the archived records. This can be vide electronic or hard copies.
7.3.1.2. | 7.3.1.2. | Are all documents pertaining to the cleaning order (i.e. with the information about the previous shipment) retained for a minimum of 3 years? | Check the archived records. This can be vide electronic or hard copies.
7.3.1.3. | 7.3.1.3. | Are cleaning certificates retained for a minimum of 3 years? | Check the archived records. This can be vide electronic or hard copies.
7.4. | 7.4. | Handling of Packaged Goods (cleaning agents, water treatment products) | Handling of Packaged Goods (cleaning agents, water treatment products)
7.4.1. | 7.4.1. | Does the company have a specific written procedure for the handling and storage of chemicals used for cleaning and wastewater treatment? | Check if a procedure is available and takes into consideration the hazards of the chemicals being stored and handled.
7.4.2. | 7.4.2. | Are all packaged goods stored on site in correct good quality packages and are they labelled and stored in accordance with any applicable regulations, the requirements stipulated on the safety data sheet and site procedures? | Check the storage locations and ensure they are in compliance. It is recommended that where appropriate signs are displayed highlighting the nature of the hazards of the area and any PPE or precautions required.
7.4.3. | 7.4.3. | Are all packaged goods segregated in accordance with regulations or industry best practice to avoid the possible mixing of incompatible products? | To avoid reaction between chemicals and to minimize risk of flammable products, it is important to have a good segregation (based upon hazard classification) in storage, handling, treatment and collection systems.
7.4.4. | 7.4.4. | Is correct and up to date product information available at the storage locations. | In the case of hazardous goods the Safety Data Sheet shall be available at hand.
7.4.5. | 7.4.5. | Have the employees involved in the handling of goods received appropriate training ? | As a minimum, personnel involved in the handling of dangerous goods shall receive training commensurate with their role, including general awareness, function specific, safety and security training. They shall also be trained and where required certified to operate any materials handling equipment (MHE) such as fork lift trucks (FLT) used to carry out their duties.
7.4.6. | 7.4.6. | Do the employees involved in the handling of goods have adequate personal protection ? | Personal Protective Equipment (PPE) shall be appropriate to the products being cleaned / handled, determined by risk assessment and shall as a minimum include watertight safety footwear, chemical gloves or gauntlets, safety goggles or glasses and industrial workwear. Industrial workwear shall be appropriate to the products being cleaned and cover all limbs. The assessor shall check that PPE is being used where required and that is in good condition and being replaced when required.
7.4.7. | 7.4.7. | Is the handling and storage of packaged liquid materials carried out in an area with impervious surface ? | The question is only applicable if packed liquids (hazardous or non-hazardous) are handled.
7.4.8. | 7.4.8. | Does the company have equipment available to handle leaks of stored chemicals ? | For liquids in packages, equipment shall include appropriately sized salvage drums (sometimes called over-drums) and absorption materials such as suitable granules, booms or mats. For dry solid materials a sweeping brush and shovel. A suitable waste container to hold cleaned up materials prior to disposal shall also be available. For more guidance refer to the SDS.
7.4.9. | 7.4.9. | Is suitable and safe equipment used to handle goods ? | Any handling equipment (forklifts, hoists, etc.) and transfer equipment (pumps, hoses etc.) shall be suitable, fit for purpose and adequately maintained.
8 | 8 | Other Services /Activities | Other Services /Activities
8.1. | 8.1. | Tank Heating of Loaded Tanks/Vehicles | Tank Heating of Loaded Tanks/Vehicles
8.1.1. | 8.1.1. | Are there up-to-date written procedures / instructions for the heating of loaded tanks, including: | There shall be a written tank heating procedure and instructions, defining roles and responsibilities and the standard of performance expected. During the site inspection the full implementation and understanding of procedures and instructions shall be confirmed by observation and by examining a sample of documents.
8.1.1a | 8.1.1a | - initial product inquiry ? | That the client has specified their requirements including product name, SDS, temperature parameters and any relevant product heating hazards/ restrictions.
8.1.1b | 8.1.1b | - product acceptance ? | There shall be a procedure which includes the designation of a competent person who reviews the customers requirement, assesses potential hazards and determines ability and procedure to heat a loaded tank to the desired temperature, before confirming the order. Any concessions (deviations from customers initial requirements) shall be agreed in writing.
8.1.1c | 8.1.1c | - required competence to establish new heating instructions? | The persons authorized to establish a new heating instruction shall have the required competence
8.1.1d | 8.1.1d | - controls on temperature devices? | All temperature monitoring and controlling devices must be included in the maintenance program as defined in 4.2.3.1
8.1.2. | 8.1.2. | Does the operator receive the required instructions before connecting the tank to the heating system, including : | Check a sample of documents on tank-heating operations.
8.1.2a | 8.1.2a | - method of heating and the maximum contact temperature? | It is important that the method of heating such as steam, hot water or electric where applicable and the contact temperature (the maximum temperature at the product contact point that each heating method can achieve) is recorded in order to prevent over heating, which can have safety and quality implications
8.1.2b | 8.1.2b | - maximum working pressure of steam coils ? | The maximum pressure of the steam or hot water used for heating must be lower than the maximum working pressure of the steam coils on the tank.
8.1.2c | 8.1.2c | - regular checking of product temperatures ? | the operator shall record the temperature readings on a heating log at intervals suitable to the temperature to be achieved.
8.1.2d | 8.1.2d | - personal protective equipment ?
8.1.2e | 8.1.2e | the use of a dip thermometer to check the product temperature in the tank | where permitted by the product properties/ safety considerations.
8.1.3. | 8.1.3. | Is there a temperature monitoring and controlling device that will automatically shut off the heating source once the pre-set temperature is achieved? | If yes, then check that the device works.
8.1.4. | 8.1.4. | Are there assured arrangements in place to supervise / monitor tanks products in tanks when heating is undertaken outside of normal operational hours? | There shall be regular documented checks at a specified frequency to ensure there is no possibility of overheating, which could cause a run-away reaction. A Global System for Mobile Communications (GSM System) can be used for monitoring, unless not allowed by local regulations.
8.1.5. | 8.1.5. | Are records kept on each operation, including the temperature progress ? | Check the heating logs.
8.1.6. | 8.1.6. | Is the operation done on a liquid-tight floor ? | The area shall have a liquid tight floor to prevent soil and ground water contamination in case of leakage/spill.
8.2. | 8.2. | Tank Repair Workshop | Tank Repair Workshop
8.2.1. | 8.2.1. | Does the company have a written tank repair procedure, covering following items : | Check if procedures are in place, understood and implemented for all items (a-g).
8.2.1a | 8.2.1a | - use of appropriately certified (coded) welders for welding work on the tank shell?
8.2.1b | 8.2.1b | - use of the ITCO guidance for inspection?
8.2.1c | 8.2.1c | - "gas free" check before welding ?
8.2.1d | 8.2.1d | - leak test after valve / appendage replacement ?
8.2.1e | 8.2.1e | - maximum pressure to be used for air tests ?
8.2.1f | 8.2.1f | - working at height / fall protection ?
8.2.1g | 8.2.1g | - maintenance of equipment (e.g. welding tools) according to local legislation ?
8.2.1h | 8.2.1h | - identification and traceability of safety valves (e.g.. segregation and labelling of approved and declined safety valves) ? | Check tag-out lock-out.
8.2.2. | 8.2.2. | - is there a written policy that is clearly communicated and understood to ensure that uncleaned tanks containing the residue and vapours of dangerous goods are not permitted into the workshop? | Check if procedure is in place, understood and implemented.
8.2.3. | 8.2.3. | Is an extraction system in place to remove welding fumes and gases? | Verify on the site.
8.3. | 8.3. | Terminal for Container/Vehicle Storage & Handling | Terminal for Container/Vehicle Storage & Handling
This section is only applicable when the facility also operates a container handling and storage terminal. It is applicable to sites that transfer containers/vehicles between any or all modes of transport, such as road, rail, inland waterways, sea and air.
8.3.1. | 8.3.1. | Does the terminal meet the customer's and/or the industry specific security requirements ? | Site access shall be controlled by a gate, which shall be normally in a closed position and shall include as a minimum a physical identification check and a physical check of the order against documentation
8.3.2. | 8.3.2. | Does the terminal's rolling and lifting equipment meet acceptable safety, environmental and quality standards ? | Check that the equipment is protected against malfunction and overloading (lifting excess weights), is fitted with warning lights/acoustic alarms that activate when moving. Check that alarm signals are also used to warn for movement of trains where applicable.
8.3.3. | 8.3.3. | Is the terminal's rolling and lifting equipment equipped with safety locking devices ? | Check for protection against improper/unsecure lifting, e.g. no lifting possible unless all four lifting points are securely engaged.
8.3.4. | 8.3.4. | Is there a documented programme for preventive inspection and maintenance for cranes, rolling and lifting equipment? | Look for an inspection and maintenance program requiring that all equipment (owned or leased) is adequately serviced, adjusted and maintained to prevent abnormal wear and tear, and to detect defects before they cause accidents or breakdowns.
8.3.5. | 8.3.5. | Is there documentary evidence that statutory inspections of cranes, rolling and lifting equipment, has been carried out ? | Look for an inspection program and inspection certificates/records.
8.3.6. | 8.3.6. | Is there a documented programme for the training of drivers/operators of cranes, rolling and lifting equipment ? | Check the training records of selected positions and employees.
8.3.7. | 8.3.7. | Are cranes, rolling and lifting equipment and all tires in good condition and well maintained ? | Check maintenance records and carry out visual checks.
8.3.8. | 8.3.8. | Are cargo segregation guidelines in place and complied with when loaded tanks are stored ? | Check for procedures and verify at site.
8.3.9. | 8.3.9. | Is on site traffic adequately provided for and managed with well constructed and maintained roadways and signage? | Access roadways shall be in good condition such that vehicles can safely access and depart. Roadways shall be of sufficient width, unobstructed, clearly marked and sign posted if necessary. Check for risks of collisions (crossings, oncoming traffic) and marked paths for pedestrians?
8.3.10. | 8.3.10. | Are effective systems in place to ensure that no unauthorized persons are present in container handling areas ? | Look for effective systems, such as signage or other indicators to highlight restricted areas. Are visitors made aware of restricted areas and where required to wait in a special waiting area/room? During the site tour check that instructions are being complied with.
8.3.11. | 8.3.11. | Is a maximum stacking height of tank containers / containers defined in a procedure and implemented? | The permitted stacking height can vary and is dependent upon many factors including but not limited to, the construction of the surface / ground of the terminal, the design and construction of the containers, whether they are loaded or empty, the stacking arrangement and method, and the environment (in particular wind). Look for evidence that the stacking height has been determined by a process of risk assessment, and that any stipulated stacking heights are being complied with.
8.3.12. | 8.3.12. | Are containers, trucks and trailers visually inspected for leaks and damage, on arrival through the EIR (Equipment Interchange Receipt) and at regular intervals when temporarily stored ? | Look for evidence in the form of procedures and checklists. This question is also applicable to tanks that are defined as "empty and uncleaned" because they can leak residue.
8.3.13. | 8.3.13. | Where containers holding liquids are stored and handled is there a containment system to contain any uncontrolled releases of products and to prevented them from entering the drainage system. | Look for the use of surface grading (slopes), bunding, drain closures or other methods to control spilt product and to prevent it from entering drains or other areas where there may be source of ignition
8.3.14. | 8.3.14. | Is adequate spill containment equipment available on site ? | Examples of spill clean up equipment include absorbent materials, shovel, drain covers, etc.
9. | 9. | Site Inspection | Site Inspection
An effective system of management shall be in place and evident on the site, including but not limited to its layout, content and method of operation. The scope of the site inspection shall, where applicable cover the office buildings, the tank cleaning installation, repair and testing area, the waste storage area, the tank heating area, the tank and container storage and handling area and the packaged goods storage area.
9.1. | 9.1. | Building, Grounds and Fixed Equipment | Building, Grounds and Fixed Equipment
9.1.1. | 9.1.1. | Is the building of a good standard ? | The condition of the site and buildings gives a first indication of how seriously the site management is committed to operational quality and safety, and towards portraying a positive company image. Look for examples of good and bad maintenance and repair.
9.1.2. | 9.1.2. | Is the lighting sufficient ? | The site lighting system shall be sufficient so that all movements and operations can be undertaken safely.
9.1.3. | 9.1.3. | Is housekeeping of an acceptable standard? | Good housekeeping is an indicator of the quality and safety of the site operations. Good housekeeping will help to prevent accidents. Check if the site is neat and clean, emergency exits are not obstructed and that floors and ladders are free of grease.
9.1.4. | 9.1.4. | Are signs for site identification and public safety in place ? | The site boundary shall be clearly defined and marked by signs. Public warning/information signs shall be in place to prevent unauthorized or accidental access.
9.1.5. | 9.1.5. | Is a site alarm and communication system installed, including a power back-up in case of mains electrical failure? | An alarm and communication system is important to warn employees and visitors in case of an emergency to instigate an evacuation or to provide instructions.
9.1.6. | 9.1.6. | Are fences, walls and gates of an acceptable standard? | The design, construction or maintenance of fences, walls shall adequately prevent unauthorized access to the site and unauthorized movement of goods or equipment from the site.
9.1.7. | 9.1.7. | Is the site paved and is the paving in various work areas suitable to the activities that take place there? | Check the paving of the various work areas. Storage of containers on unpaved ground, especially stacked containers is not acceptable. The paving shall be suitable to withstand the stacking loads and heavy handling equipment. Cleaning bays and areas used to store containers or packages containing liquids shall have appropriate impervious flooring.
9.1.8. | 9.1.8. | Is the condition of the roadways and parking areas of an acceptable and safe standard ? | Check if there are potholes or water puddles in the parking areas.
9.1.9. | 9.1.9. | Is the site location suitable for vehicle access and is there easy movement of trucks around the site ? | The access to the site areas shall be such that no safety hazard is caused to other traffic (good visibility/no narrow streets). The traffic plan on the site shall be logical, transparent and free flowing.
9.1.10. | 9.1.10. | Are there designated and permanently marked pedestrian walkways for safe movement of personnel? | Pedestrian walkways protect personnel by limiting them to organized routes and by alerting drivers. They shall be conspicuously marked out as a permanent feature.
9.1.11. | 9.1.11. | Where there is uneven or weak ground are 'support pads' used below the trailer landing gear when parking loaded trailers? | If parking loaded trailers on uneven or weak ground then support pads must be used below the landing gear to spread the load and prevent the trailer sinking in.
9.1.12. | 9.1.12. | Is a fire fighting system installed ? | Automatic fire protection may be required if quantities of flammable chemicals handled or stored on the site exceed defined limits (check local regulations). Check the availability, suitability, validity and signage of fire extinguishers.
9.1.13. | 9.1.13. | If flammable goods are stored on site is there sufficient and suitable fire fighting capability? | Is the fire-fighting water storage capacity sufficient per local regulations. For tackling fires of flammable chemicals is foam available.
9.1.14. | 9.1.14. | Are the inspections of all site safety systems (e.g.. fire extinguishers) marked on the equipment ? | Systems and equipment shall be periodically inspected and tested using suitably trained and where required certified internal or external personnel. Such inspections or tests shall be marked on the equipment and records kept.
9.1.15. | 9.1.15. | Does the fire water pump have emergency power ? | The fire fighting water pump shall either have a separate back-up power supply or else a back-up diesel-pump.
9.1.16. | 9.1.16. | Are all areas of the site accessible to emergency service vehicles and equipment? | All areas of the site shall be accessible and there shall be adequate building separation to provide a fire break.
9.1.17. | 9.1.17. | Does the site provide emergency exits from areas where people work, including from buildings and cleaning platforms / gantries? | Can people escape safely out of buildings and from working platforms in case of an emergency? Normally a minimum of two exits are essential to allow people alternative means of escape.
9.1.18. | 9.1.18. | Are emergency exits clearly marked and kept free from obstruction?
9.1.19. | 9.1.19. | Is there an emergency evacuation plan?, and is it clearly displayed? | Emergency routes and exits shall be marked at the site perimeter. There shall be an off-site assembly point and procedures for head count and reconciliation. The emergency plan (summary) shall be published at appropriate locations and all employees and visitors made aware of it.
9.1.20 | 9.1.20 | Where the facility is located in an area that might be subject to freezing temperatures, Is frost protection in place for utility systems ? | All relevant utility systems shall be protected from freezing to ensure safe operation without interruption. This is also applicable for fixed safety showers/eye wash systems on site.
9.1.21 | 9.1.21 | Where the facility is located in an area that might be subject to freezing temperatures. Are facilities available to de-ice the site in winter-conditions ? | Check that the site has equipment/materials for de-icing
9.1.22 | 9.1.22 | Are safety showers and eyewash systems or bottles available and maintained in areas where required? | Check that showers are in the required locations, they are working and maintained and that the water is clean and of an acceptable temperature. Eyewash bottles shall be tamperproof and within any prescribed expiry date .
9.1.23 | 9.1.23 | Are caution signs installed (no smoking, eye protection, helmet, etc.) ? | Caution signs serve to remind people of good practices. Pictograms are more useful than long text. It is important to show people that using safety equipment is in their own interest.
9.1.24. | 9.1.24. | Is the surface (rain) water drainage and containment sufficient to ensure operational continuity in the event of heavy rains or floods? | Arrangements shall ensure that rainwater is channeled away so that it allows continuity of operations. The arrangements shall ensure that rainwater does not enter cleaning wastewater channels or wastewater collection tanks.
|  | Are first aid points clearly marked, accessible and adequately stocked? | Check compliance with local legislation. Also check if the contents of the first aid kit are within the expiry date.
9.2. | 9.2. | Tank Cleaning and Decontamination | Tank Cleaning and Decontamination
9.2.1. | 9.2.1. | Are heating systems and pipework properly insulated ? | Check that heating systems (e.g. boilers) and pipe work are insulated to prevent heat loss and protect operational staff from burns.
9.2.2. | 9.2.2. | Are all installations and equipment including platforms, pipework, boilers etc. protected from impact by moving vehicles or equipment? | Protection can be in the form of containment in buildings, kerbs or barriers such as crash guards.
9.2.3. | 9.2.3. | Are all work areas, in particular those at height and stairs free from trip hazards and the risk of stored chemicals leaking onto work areas below? | These risks shall be identified in the risk analysis and adequate measures shall be taken such as designated storing on cleaning platforms, closed drums, no loose material/bottles, ...
9.2.4. | 9.2.4. | Are portable lamps used for tank internal inspection intrinsically safe ( i.e. low voltage and explosion proof)? | After cleaning, the tank may require visual inspection. Proper lighting is necessary and must be intrinsically safe, especially where flammable vapour concentrations are possible.
9.2.5. | 9.2.5. | Are fall protection systems available? | Falling off of trailers/tanks is a very frequent cause of injury. Appropriate fall protection systems shall be in place and used.
9.2.6. | 9.2.6.
9.2.7. | 9.2.7. | Are tank entry and confined space procedures being followed?
9.2.8. | 9.2.8. | Is freshwater used for the final rinse? | If there are exceptions then the physical and chemical properties of the rinse water have to be defined and periodical lab analysis must be carried out.
9.2.9. | 9.2.9. | Are critical air supply systems such as for breathing air, driving spinners, etc. filtered, oil-free and suitable for the end-purpose? | Breathing air supply must be of clean origin, free of oil and contaminants. Air supply to cleaning spinners, dryers, leak testing etc. shall be of clean origin, filtered and oil free to ensure that the tanks are not contaminated by the air supply.
9.2.10. | 9.2.10. | Are utility pipelines and valves labelled or colour coded and contents identified ? | To prevent mistakes in using the different utilities it is important to have proper identification of the pipelines and valves. (Colour codes, numbers, product names).
9.2.11. | 9.2.11. | Is the tank cleaning structure sufficiently protected against and free from corrosion to ensure it is safe to use? | Steel structures in the cleaning bay are exposed to chemicals and moisture and are prone to a higher corrosion rate. Check if there are signs of heavy corrosion that could result in failure.
9.2.12. | 9.2.12. | Is the electrical equipment in good condition ? | This is essential especially if flammables are handled.
9.2.13 | 9.2.13 | Are pumps, piping and valves in good condition ? | Check for any leaks and emissions.
9.2.14 | 9.2.14 | Are up to date cleaning instructions available at the workplace for each chemical to be cleaned ? | It is important to have a cleaning procedure with checklist for each chemical.
9.2.15. | 9.2.15. | Are all containers / packages of chemicals clearly and properly labelled? | To avoid mistakes it is important to properly label all containers containing chemicals (irrespective of size).
9.2.16. | 9.2.16. | Prior to cleaning is the tank inspected by the operator for excess cargo residue? | Check whether the operator inspects for excess residue, checks product information and knows what to do in case of any deviation.
9.2.17. | 9.2.17. | Are tests and procedures in place to assure that chemicals used for cleaning are fully removed from tanks ? | The presence of cleaning solutions can jeopardize the quality of the next load and therefore it is essential to have a checking procedure in place. The procedure to assure that cleaning solutions are removed shall be validated by using instruments (like pH meters, conductivity meters) or visual inspections. In case that instruments are used a frequency has to be defined. A tank shall be described as clean when there are no visible traces or odour of the last product or cleaning agent.
9.2.18. | 9.2.18. | Is the explosion proof rating of the fixed and portable electrical equipment (including mobile telephones) suitable for all the flammable chemicals cleaned? | Check the risk assessment and review against any regulations or local standards.
9.2.19. | 9.2.19. | Is an earthing (grounding) system installed and being used to ensure that all tanks being cleaned are earthed? | Earthing is important to avoid ignition points caused by static build-up. Look for an earthing system that provides a positive indication upon satisfactory connection to earth (such as red/green light).
9.2.20. | 9.2.20. | Are adequate systems in place to prevent trucks being driven or rolling away before cleaning is completed and without the agreement of the cleaning operators? | The vehicle engine shall be turned off, the brakes shall be applied and the vehicle keys removed where practicable. The vehicle cab shall not be occupied during cleaning. In some installations physical barriers drop down in front of the vehicle to prevent it from being driven away. Wheel chocks prevent the vehicle accidently rolling forward or backward in the event of brake failure.
9.2.21. | 9.2.21. | Does the cleaning area have a drainage system guiding the waste waters to the treatment plant ? | Is the run-off of the cleaning area controlled by using containment and connection to the water treatment plant, to prevent direct flow into open waters or city sewer systems ?
9.2.22. | 9.2.22. | Are floor drain covers in place and in good condition ? | Undamaged floor drain-covers are important to prevent trip hazards
9.2.23 | 9.2.23 | Are floor drains separated from the off-site rain-water sewer system ? | The waste water run off from the cleaning area shall be controlled and directed to waste storage or treatment plant and prevented from entering the rainwater drainage system and external sewer / drainage system.
9.2.24 | 9.2.24 | Are liquid tight floors and drains in a good condition? | No physical holes and cracks and no signs of deterioration caused by chemicals.
9.3. | 9.3. | Fixed Storage Tanks | Fixed Storage Tanks
This section applies to storage tanks of fuels and chemicals, required for the operation of the site but excludes intermediate bulk storage of chemicals on behalf of customers or for further distribution. The assessor shall complete this section by means of a physical inspection and a check of the documented evidence (e.g. drawings, purchase specifications, license, inspection reports, certificates, etc.).
9.3.1. | 9.3.1. | Are pipelines and valves labelled or colour coded and contents identified ? | Marking of pipelines and valves is essential to avoid mistakes.
9.3.2. | 9.3.2. | Are flexible hoses used instead of permanent piping?, and are flexible joints and sight glasses avoided as much as possible ? | To minimise the potential for leaks and spills, it is important to eliminate weak points such as flexible hoses, flexible joints, sight glasses, etc.
9.3.3. | 9.3.3. | Are storage tank valves closed when they are not in normal use, or outside normal operating hours? | Valves might leak and therefore it is good practice to close valves in series. By doing so, tank contents will not be lost at once if one valve should fail.
9.3.4. | 9.3.4. | Is spill containment in place for all tanks ? | The storage tanks shall be protected by containment, which can be in the form of a bund or other containment system, in line with local regulations.
9.3.5. | 9.3.5. | Are systems in place to manage storage tank levels and indicate high levels before overfilling can occur? | The assessor shall look for an overfill protection device.
9.3.6. | 9.3.6. | Where flammable materials are being handled, is the equipment installed and used intrinsically safe and suitable for those flammables?
9.3.7. | 9.3.7. | Are hazardous materials segregated (storage/collection system) ? | To avoid reaction between chemicals it is important to have a good segregation (based upon hazard classification) in storage, handling, treatment and collection systems.
9.3.8. | 9.3.8. | Is there any visible evidence of leaks / spills (fittings, pumps, tanks, etc.) ? | Visible leaks and spills are indicative of bad operation and maintenance and therefore also of poor site management. They create long term environmental problems, which are costly to clean up afterwards.
9.3.9. | 9.3.9. | Does any spill containment (e.g. bunding) meet regulatory requirements and is it in an acceptable condition ? | Spill containment must be in accordance with local legislation. A possible standard, for example could be that the containment is designed to hold 100% of the largest tank plus 10% for foam or fire water. Spill containment must be free from cracks. Valves must normally be in closed position to avoid uncontrolled flow-off.
9.3.10. | 9.3.10. | Is each tank properly labelled ? | Labels shall indicate the name of the product being stored and any hazard classes.
9.3.11. | 9.3.11. | Are storage tanks properly earthed ? | Storage tanks shall be suitably earthed and earthing points shall also be available for any vehicles loading or unloading at the storage tank.
9.4. | 10.4. | Waste | Waste
9.4.1. | 10.4.1. | Waste Management | Waste Management
9.4.1.1. | 9.4.1.1. | Is all waste disposed of in compliance with regulations? | Check details of the waste disposal arrangements which are in place and if these are in compliance with the relevant regulations applicable for the country of operation. Examples of waste may be waste oil, paper, scrap metal, chemicals, lamps, aerosols, contaminated clothing, used PPE's, etc.
9.4.1.2. | 9.4.1.2. | Are waste disposal records retained as per legal requirements ? | Check that all waste disposal / transfer documents are retained and available for inspection and that by examining a sample of document, confirm that waste is being disposed of in compliance with regulations.
9.4.2. | 9.4.2. | Waste Storage Area | Waste Storage Area
9.4.2.1. | 9.4.2.1. | Is the area allocated for the storage of waste containers on site suitable? | The storage location shall be secure and be suitable including spill control measures and segregation.
9.4.2.2. | 9.4.2.2. | Are the containers/packages suitable for the products stored and in good condition ? | Are the containers that are used compatible with the waste to be stored? Check conformity with packaging/transportation regulation. Look for evidence. Check if the containers are in good working condition.
9.4.2.3. | 9.4.2.3. | Is each waste container properly labelled ? | All containers / packages shall be clearly and properly labelled with the name and hazard of the contents in order to allow identification, safe handling and segregation.
9.4.2.4. | 9.4.2.4. | Is the fire protection system of the storage area suitable for the products stored? | Check the fire risk assessment and view the products stored and systems in place.
9.4.2.5. | 9.4.2.5. | Does the segregation between different hazard classes conform with the local legislation ? | To avoid reaction between waste streams it is important to have a good segregation (based upon hazard classification) in storage, handling, treatment and collection systems.
9.4.2.6. | 9.4.2.6. | Is the spill containment in good condition ? | The spill containment area shall be in good condition and must be resistant to the waste stored in this containment.
9.4.3. | 9.4.3. | REACH | REACH
9.4.3.1. | 9.4.3.1. | If any residues from cleaning are to be sent to Europe then consider the requirement of REACH and any applicable waste regulations. | Not applicable if wastes are not consigned to Europe.
9.5. | 9.5. | Emergency Equipment | Emergency Equipment
9.5.1. | 9.5.1. | Is the emergency equipment defined in the emergency plan (based on the risk assessment) present, ready for use and regularly checked? | Regulatory inspection and maintenance already covered in chapter 4
9.5.2. | 9.5.2. | Does emergency equipment include
9.5.2a | 9.5.2a | eyewash station and/or bottles? | Are eye wash bottles available to take to the incident, check expiry date.
9.5.2b | 9.5.2b | absorbents/clean up materials ? | Check that a sufficient supply of absorbent/clean up materials are available to proceed to the scene of the incident.
9.5.2c | 9.5.2c | drain covers and systems to block drain channels/chutes? | In case of unprevented release of residual products or cleaning chemical etc. covers or blocking devices must be used to prevent unauthorised discharges
9.5.2d | 9.5.2d | equipment to rescue a 'man in tank' | Such as life lines, harnesses, pulley/tackle, vent systems. If the procedure to rescue a man from the tank mentioned in 7.1.2.3 requires another operator to enter the tank, an additional oxygen detector has to be available
9.5.2e | 9.5.2e | personal protective equipment for all products being handled that could potentially be involved in an incident and may require responding to? | The auditor shall satisfy himself that suitable PPE is available to cater for all Classes of products when attending an emergency, this can be determined from the Safety Data sheet.
10 | 10 | Handling Practices of Food Contact Materials and Feed Products | Handling Practices of Food Contact Materials and Feed Products
10.1 | 10.1 | Is the company applying GMP, GMP+ and/or HACCP principles to the operations ? | Is the company applying GMP, GMP+ and/or HACCP principles to the operations ?
10.1.1. | 10.1.1. | If the site is involved in the cleaning or handling of food, food related products or feed, do the management systems of the site incorporate the GMP / GMP+ / HACCP principles? | Check if the quality manual, standard operation procedures and other documents contain chapters or parts with references to GMP/HACCP standards (or similar standards such as FEMAS (Flavour and Extract Manufacturers Association of the United States), FAMI/QS (European Feed Additives and Premixtures Quality System)). A comment from the assessor is necessary. Which standard has been taken into account when the GMP/HACCP principles have been implemented by the assessed company? E.g. assessed company transports Feed products.
10.1.2. | 10.1.2. | Is there an adequate contamination prevention procedure implemented and maintained based upon a risk assessment ? | Check if a risk assessment towards potential contamination is in place in combination with adequate contamination prevention procedures. Check if these procedures and the implementation of them can guarantee an acceptable risk level.
10.1.3. | 10.1.3. | Does the management of change procedure consider the impact of changes on the final product quality, performance, composition and regulatory compliance status? | Check if the MOC procedure is taking into account those issues that have a potential influence on the quality of food products.
10.2. | 10.2. | Does the company's personnel policy comply with the special requirements for the handling of Food Contact Materials / Animal Feed Products ? | Does the company's personnel policy comply with the special requirements for the handling of Food Contact Materials / Animal Feed Products ?
10.2.1. | 10.2.1. | Has the company a sufficient number of qualified employees for these operations ? | Operational personnel engaged in product sampling, testing, handling, storage, packaging and transportation operations which may affect the quality of Food Contact materials and Feed products shall: - be qualified for the tasks to be performed in accordance with the company policy, - have received the proper information and / or training for working on sensitive product applications and for using job-specific procedures (SOP’s), - practice good sanitary and health practices, - wear clean clothing adequate for the work performed.
10.2.2. | 10.2.2. | Have all (including administrative) personnel, involved in handling and distributing Food Contact materials / Animal Feed products been made aware of the health risks. | All operational, technical and administrative personnel involved in handling and distribution of Food Contact materials and Feed products shall be fully aware of the requirements of these guidelines, and be trained accordingly. Check training records.
10.2.3. | 10.2.3. | Have all (including administrative) personnel, involved in handling and distributing Food Contact materials / Animal Feed products been formally qualified according to written criteria ? | Check qualification records. Also non-operational personnel (e.g. logistics, marketing, etc.) involved in the administration of Food Contact materials supply chain shall have received a proper training focused on the sensitivity of the product applications.
10.2.4. | 10.2.4. | Is there a person with the specific responsibility, appropriate education and the appropriate authority to deal with Food contact materials - Feed issues in your company ? | Check organisational charts. Verify that this person has enough time and resources to assure compliance with these Guidelines.
11.3. | 11.3. | Are there appropriate precautions taken to avoid cross-contaminations during operations ? | Are there appropriate precautions taken to avoid cross-contaminations during operations ?
10.3.1. | 10.3.1. | Are water and the disinfection products that comes into contact with the food contact materials / animal feed materials of a proven suitable quality? | Written records of equipment cleaning, maintenance and operations shall be maintained. When cleaning of equipment is necessary, for instance in case of product change or maintenance activity, a documented cleaning procedure, validated for effectiveness, shall be applied. The water and the disinfection products that is used for such cleaning activities shall be of a proven suitable quality.
10.3.2. | 10.3.2. | Is each piece of equipment designed and used in a manner that minimizes the potential for contamination of the product with lubricants, coolants, metal fragments, or other extraneous materials e.g. from pressurised air ? | Any substance required during the operation e.g. lubricants or coolants, shall not come into contact with Food Contact products. Therefore each piece of equipment used during the process shall be designed and used in a manner that minimizes the potential contamination. Design records, practical evidence and maintenance performance/records shall be investigated. The substances used as lubricants and coolants shall be non toxic and/or authorised for food grade applications. When pressurised air is used in direct contact with the product, special precautions shall be taken to avoid any contamination with extraneous materials like hydraulic oil and particles.
10.4. | 10.4. | Are there adequate and appropriate hygiene measures maintained ? | Are there adequate and appropriate hygiene measures maintained ?
10.4.1. | 10.4.1. | Are sufficient hygiene measures documented, implemented, validated and maintained for personnel, cleaning, warehouses and transportation? | Hygiene measures are to be written in procedures, documents, billboards and validated. These are to be communicated and followed by the personnel. Different types could be present depending from the level of hygiene needed/prescribed.
10.4.2. | 10.4.2. | Is a suitable pest control program implemented and maintained ? | A pest control program shall be based upon a risk analysis. Records of product used, number and place of pest control application, records of "maintenance", inspection of efficiency, …
10.5. | 10.5. | Are procedures in place for complaint handling, product recall and incident management? | Are procedures in place for complaint handling, product recall and incident management?
11.5.1. | 11.5.1. | Is there a contamination response procedure in place? | Is a procedure present and known how a contamination shall be handled? This procedure has to specify what to do with both smaller and major contamination including communication requirements.
10.5.2. | 10.5.2. | Are there measures in place to ensure that non-conforming or recalled products are not released without proper authorisation? | Check that there are procedures in place and are being followed to adequately identify and control all non-conforming or recalled product and to prevent it being mixed with conforming product or being issued or used.
10.6. | 10.6. | Are procedures in place for internal audits? | Are procedures in place for internal audits?
10.6.1. | 10.6.1. | Is there a documented plan for internal auditing of all areas referred to the GMP/GMP+ and HACCP questionnaire? | On-top of the regular internal audits all areas of this Food contact questionnaire are to be audited within a regular timeframe.
10.7. | 10.7. | Are appropriate loading and unloading procedures in place ? | Are appropriate loading and unloading procedures in place ?
10.7.1. | 10.7.1. | Do you seal all valves and openings after cleaning ?